## Introduction
CoreMeta4Cat Vocabulary Reference Workbook
About this workbook
Project | CoreMeta4Cat is a community-driven metadata initiative under NFDI4Cat that defines the minimum information required for reporting catalysis research data. It is built on the FAIR principles (Findable, Accessible, Interoperable, Reusable).
Purpose | This workbook is a structured reference overview of the CoreMeta4Cat vocabulary hierarchy, organised by data class. It is NOT a data entry form. Use it as a lookup reference when designing or annotating your own data sheets.
Ground truth | The LinkML schema files in src/coremeta4cat/schema/ are the authoritative source. This workbook is generated automatically from the schema via: just schema-to-excel
Source | https://github.com/nfdi4cat/CoreMeta4Cat
Sheet overview
Introduction | This sheet — project overview and guidance.
Legend | Explanation of colour coding and column meanings.
CoreMeta4Cat | The minimal cross-cutting fields that apply to every catalysis dataset, regardless of data class (based on CatalysisDataset).
Synthesis | Metadata fields for catalyst preparation / synthesis experiments.
Characterization | Metadata fields for analytical characterization of catalysts.
Reaction | Metadata fields for catalytic reaction testing and performance evaluation.
Simulation | Metadata fields for computational / theoretical catalysis studies.
How to read the data sheets
label | Human-readable name of the metadata field or class.
type | Whether this row is a 'slot' (a metadata field) or a 'class' (a structured sub-record type).
domain | The slot or class this entry belongs to. Empty means it is a top-level entry of the data class.
M / R / O | Whether the field is Mandatory (must be reported), Recommended (strongly encouraged), or Optional. See the Legend sheet for colour coding.
range | The expected value type — a primitive (string, float, integer) or a class name that expands into its own set of fields.
multivalued | 'Yes' if the field accepts a list of values; empty means a single value. Most fields are single-valued.
inlined as list | 'Yes' if linked sub-records are stored directly inside the parent as an ordered list. Empty if not applicable. See Legend for details.
unit | Unit of measurement expressed as a UCUM code (e.g. 'Cel', 'cm', 'mol/L'). Empty if the field has no unit.
uri | The CURIE (Compact URI) linking this field to a term in an established ontology (e.g. Voc4Cat, CHMO, OBI).
description | Documentation string from the schema explaining the purpose of the field.

## Legend
Legend
Colour coding — M / R / O
Mandatory (M) | M | Must be reported. The field is required to produce a valid, schema-compliant record.
Recommended (R) | R | Strongly encouraged. Omitting these fields significantly reduces the findability and reusability of the data.
Optional (O) | O | Useful additional context. Provide if available; not required for a valid record.
Column descriptions
label |  | Human-readable name of the metadata field or class, derived from the LinkML slot or class name.
type |  | 'slot' — a metadata field carrying a value. 'class' — a structured sub-record type reachable via the slot above it. Class rows are shown in grey italics.
domain |  | The slot or class this entry belongs to in the hierarchy. An empty domain means the entry is at the top level of the data class.
M / R / O |  | M = Mandatory, R = Recommended, O = Optional. Derived from the 'required' and 'recommended' attributes in the LinkML schema.
range |  | The expected value type. Primitives (string, float, integer, boolean, uri) are leaf values. A class name means the field expands into a structured sub-record defined by the named class.
multivalued |  | 'Yes' means a list of values is expected for this field (e.g. several reactants). Empty means a single value only. Class rows leave this empty — it is a property of slots.
inlined as list |  | 'Yes' means linked sub-records are stored directly inside the parent record as an ordered list, rather than as separate entries referenced by identifier. Empty = not inlined. Relevant only when the range is a class type.
unit |  | Unit of measurement for numeric fields, expressed as a UCUM code (e.g. 'Cel' for Celsius, 'cm' for centimetres, 'mol/L' for molarity). Empty if the field has no unit.
uri |  | CURIE (Compact URI) linking this field or class to a term in an established ontology. Click the linked term in the schema documentation for the full URI.
description |  | Documentation string from the schema explaining the meaning and purpose of the field.
Notes
This workbook is generated automatically from the LinkML schema. The schema is the authoritative source — do not edit this file manually. To regenerate: just schema-to-excel

## CoreMeta4Cat
label | type | domain | M / R / O | range | multivalued | inlined as list | unit | uri | description
rdf type | slot |  | R | [5 empty] | The catalysis research field, provided as a voc4cat term from CatalysisResearchFieldEnum. This is the primary machine-actionable classification of the dataset's domain.
was generated by | slot |  | R | DataGeneratingActivity | Yes | Yes |  |  | The DataGeneratingActivity (Synthesis, Characterization, or Simulation) that produced this dataset.
is about activity | slot |  | R | EvaluatedActivity | Yes | Yes |  |  | The catalytic Reaction that this dataset is about (e.g. a dataset of catalytic performance measurements is about the Reaction being studied).
is about entity | slot |  | R | EvaluatedEntity | Yes | Yes |  |  | The catalyst sample, material, or other Entity that this dataset is about.

## Synthesis
label | type | domain | M / R / O | range | multivalued | inlined as list | unit | uri | description
nominal composition | slot |  | M | string | Yes |  |  | coremeta4cat:nominal_composition | Nominal elemental or chemical composition of the catalyst (e.g. 5wt% Pt/Al2O3).
catalyst measured properties | slot |  | M | string | Yes |  |  | coremeta4cat:catalyst_measured_properties | Key measured properties of the resulting catalyst (e.g. BET surface area, sieve fraction, molar ratio).
storage conditions | slot |  | R | string | Yes |  |  | VOC4CAT:0008105 | Conditions under which the catalyst is stored (e.g. inert atmosphere, 4°C).
catalyst support | slot |  | O | string | Yes |  |  | VOC4CAT:0008104 | Support material on which the active phase is deposited (e.g. Al2O3, SiO2).
solvent | slot |  | O | ChemicalEntity | Yes | Yes |  | VOC4CAT:0007246 | Solvent used in a process or sample preparation.
has sample pretreatment | slot |  | O | SamplePretreatment | Yes | Yes |  | SIO:000008 | Pre-treatment applied to the sample before a process or measurement.
SamplePretreatment | class | has sample pretreatment | O |  |  |  |  | VOC4CAT:0000122 | A qualitative descriptor of the pre-treatment applied to a sample before a process or measurement (e.g. "reduction at 300 °C", "outgassing").
had input entity | slot |  | M | Precursor | Yes | Yes |  |  | The Precursor(s) consumed during this Synthesis.
Precursor | class | had input entity | M |  |  |  |  | CHEBI:52717 | A MaterialSample that serves as input material in a catalyst Synthesis. Precursors are consumed or transformed during the preparation process.
precursor quantity | slot | Precursor | M | Mass | Yes | Yes |  | coremeta4cat:precursor_quantity | Quantity of precursor used in synthesis.
had output entity | slot |  | R | CatalystSample | Yes | Yes |  |  | The CatalystSample produced by this Synthesis.
CatalystSample | class | had output entity | R |  |  |  |  | OBI:0000747 | A MaterialSample that is the product of a catalyst Synthesis. The specific type of catalyst (e.g. heterogeneous, supported metal) is expressed via rdf_type using a VOC4CAT term.
realized plan | slot |  | M | PreparationMethod |  |  |  |  | The PreparationMethod (protocol) realized in this Synthesis.
PreparationMethod | class | realized plan | M |  |  |  |  | OBI:0000272 | An abstract Plan describing the protocol used to prepare a catalyst. Concrete subclasses (Impregnation, CoPrecipitation, …) specify the method-specific parameters. Linked from Synthesis via realized_plan. The specific preparation method type should additionally be expressed via rdf_type on the Synthesis activity using a voc4cat term (e.g. VOC4CAT:0007016 for preparation method).
Impregnation | class | PreparationMethod | M |  |  |  |  | VOC4CAT:0007028 | Catalyst preparation by impregnation: a solution of the active phase precursor is brought into contact with the support material.
impregnation type | slot | Impregnation | O | ImpregnationTypeEnum | Yes |  |  | VOC4CAT:0008119 | Type of impregnation used (wet, dry, incipient wetness).
impregnation duration | slot | Impregnation | O | Duration | Yes | Yes |  | VOC4CAT:0008120 | Duration of the impregnation step.
Duration | class | impregnation duration | O |  |  |  |  | qudt:Quantity | A quantitative measure of elapsed time (duration of a process step).
impregnation temperature | slot | Impregnation | O | Temperature | Yes | Yes |  | VOC4CAT:0008121 | Temperature during the impregnation step.
drying device | slot | Impregnation | O | string | Yes |  |  | coremeta4cat:drying_device | Device used for drying (e.g. oven, rotary evaporator).
has drying temperature | slot | Impregnation | O | Temperature |  |  |  | SIO:000008 | Temperature applied during the drying step.
has drying duration | slot | Impregnation | O | Duration |  |  |  | SIO:000008 | Duration of the drying step.
Duration | class | has drying duration | O |  |  |  |  | qudt:Quantity | A quantitative measure of elapsed time (duration of a process step).
has drying atmosphere | slot | Impregnation | O | Atmosphere | Yes | Yes |  | SIO:000008 | Atmosphere maintained during the drying step.
Atmosphere | class | has drying atmosphere | O |  |  |  |  | coremeta4cat:Atmosphere | A qualitative descriptor of the gaseous environment or atmospheric conditions during a process (e.g. "air", "N2", "5% H2/Ar").
CalcinationGaseousEnvironment | class | Atmosphere | O |  |  |  |  | VOC4CAT:0000055 | The specific gaseous environment maintained during a calcination step (e.g. "air", "N2", "10% O2/N2").
has calcination temperature range | slot | Impregnation | O | QuantitativeRange |  |  |  | coremeta4cat:hasCalcinationTemperatureRange | Temperature range of the calcination programme (initial -> final temperature), provided as a QuantitativeRange. Unit: Degree Celsius.
QuantitativeRange | class | has calcination temperature range | O |  |  |  |  | qudt:Quantity | A quantitative property expressed as a range between a lower and upper bound, sharing a common unit. Used where an experiment operates over a range of conditions (e.g. a temperature sweep, a feed concentration window). Aligned to qudt:Quantity (as in the DCAT-AP-PLUS QuantitativeAttribute pattern) but with min_value / max_value instead of a single value to represent an interval rather than a point value. Provide the shared unit as a QUDT DefinedTerm.
title | slot | QuantitativeRange | O | string
description | slot | QuantitativeRange | O | string
has calcination dwelling time | slot | Impregnation | O | Duration |  |  |  | SIO:000008 | Time held at the final calcination temperature.
Duration | class | has calcination dwelling time | O |  |  |  |  | qudt:Quantity | A quantitative measure of elapsed time (duration of a process step).
number of cycles | slot | Impregnation | O | integer | Yes |  |  | VOC4CAT:0008123 | Number of repeated cycles in a process (e.g. ALD cycles, impregnation cycles).
has calcination atmosphere | slot | Impregnation | O | CalcinationGaseousEnvironment | Yes | Yes |  | SIO:000008 | Gaseous environment maintained during the calcination step.
CalcinationGaseousEnvironment | class | has calcination atmosphere | O |  |  |  |  | VOC4CAT:0000055 | The specific gaseous environment maintained during a calcination step (e.g. "air", "N2", "10% O2/N2").
has calcination heating rate | slot | Impregnation | O | HeatingRate |  |  |  | VOC4CAT:0008116 | Temperature ramp rate during the calcination step.
HeatingRate | class | has calcination heating rate | O |  |  |  |  | qudt:Quantity | Rate of temperature change per unit time during a thermal ramp.
has calcination gas flow rate | slot | Impregnation | O | VolumeFlowRate |  |  |  | SIO:000008 | Gas flow rate maintained during calcination.
VolumeFlowRate | class | has calcination gas flow rate | O |  |  |  |  | qudt:Quantity | Volume of fluid passing a given point per unit time.
CoPrecipitation | class | PreparationMethod | M |  |  |  |  | VOC4CAT:0007795 | Catalyst preparation by co-precipitation: precursor salts are simultaneously precipitated from solution by a precipitating agent.
precipitating agent | slot | CoPrecipitation | O | ChemicalEntity | Yes | Yes |  | VOC4CAT:0008203 | Chemical agent used to induce precipitation (e.g. NaOH, NH3).
has concentration | slot | CoPrecipitation | O | string
has ph value | slot | CoPrecipitation | O | string
has mixing speed | slot | CoPrecipitation | O | AngularVelocity |  |  |  | SIO:000008 | Rotational speed during mixing of synthesis components.
AngularVelocity | class | has mixing speed | O |  |  |  |  | qudt:Quantity | Rate of rotational motion, typically expressed in revolutions per minute.
has mixing duration | slot | CoPrecipitation | O | Duration |  |  |  | VOC4CAT:0008126 | Duration of the mixing step.
Duration | class | has mixing duration | O |  |  |  |  | qudt:Quantity | A quantitative measure of elapsed time (duration of a process step).
has mixing temperature | slot | CoPrecipitation | O | Temperature |  |  |  | VOC4CAT:0008127 | Temperature maintained during mixing.
order of addition | slot | CoPrecipitation | O | string | Yes |  |  | VOC4CAT:0008128 | Order in which reagents or components are combined.
filtration | slot | CoPrecipitation | O | string | Yes |  |  | VOC4CAT:0008129 | Filtration method used to separate the precipitate (e.g. vacuum filtration).
purification | slot | CoPrecipitation | O | string | Yes |  |  | VOC4CAT:0008130 | Purification method applied after synthesis (e.g. washing, dialysis).
has aging temperature | slot | CoPrecipitation | O | Temperature |  |  |  | VOC4CAT:0008131 | Temperature maintained during the aging step.
has aging duration | slot | CoPrecipitation | O | Duration |  |  |  | SIO:000008 | Duration of the aging step.
Duration | class | has aging duration | O |  |  |  |  | qudt:Quantity | A quantitative measure of elapsed time (duration of a process step).
drying device | slot | CoPrecipitation | O | string | Yes |  |  | coremeta4cat:drying_device | Device used for drying (e.g. oven, rotary evaporator).
has drying temperature | slot | CoPrecipitation | O | Temperature |  |  |  | SIO:000008 | Temperature applied during the drying step.
has drying duration | slot | CoPrecipitation | O | Duration |  |  |  | SIO:000008 | Duration of the drying step.
has drying atmosphere | slot | CoPrecipitation | O | Atmosphere | Yes | Yes |  | SIO:000008 | Atmosphere maintained during the drying step.
has calcination temperature range | slot | CoPrecipitation | O | QuantitativeRange |  |  |  | coremeta4cat:hasCalcinationTemperatureRange | Temperature range of the calcination programme (initial -> final temperature), provided as a QuantitativeRange. Unit: Degree Celsius.
has calcination dwelling time | slot | CoPrecipitation | O | Duration |  |  |  | SIO:000008 | Time held at the final calcination temperature.
number of cycles | slot | CoPrecipitation | O | integer | Yes |  |  | VOC4CAT:0008123 | Number of repeated cycles in a process (e.g. ALD cycles, impregnation cycles).
has calcination atmosphere | slot | CoPrecipitation | O | CalcinationGaseousEnvironment | Yes | Yes |  | SIO:000008 | Gaseous environment maintained during the calcination step.
has calcination heating rate | slot | CoPrecipitation | O | HeatingRate |  |  |  | VOC4CAT:0008116 | Temperature ramp rate during the calcination step.
has calcination gas flow rate | slot | CoPrecipitation | O | VolumeFlowRate |  |  |  | SIO:000008 | Gas flow rate maintained during calcination.
SolGel | class | PreparationMethod | M |  |  |  |  | CHMO:0001313 | Catalyst preparation by the sol-gel process: hydrolysis and condensation of precursor molecules to form a colloidal network (gel).
hydrolysis ratio | slot | SolGel | O | float | Yes |  |  | coremeta4cat:hydrolysis_ratio | Molar ratio of water to alkoxide precursor used in hydrolysis.
has aging duration | slot | SolGel | O | Duration |  |  |  | SIO:000008 | Duration of the aging step.
drying | slot | SolGel | O | string | Yes |  |  | coremeta4cat:drying | Drying method used for the gel (e.g. supercritical drying, freeze drying).
surfactant template | slot | SolGel | O | string | Yes |  |  | coremeta4cat:surfactant_template | Surfactant or structure-directing agent used as a template.
drying device | slot | SolGel | O | string | Yes |  |  | coremeta4cat:drying_device | Device used for drying (e.g. oven, rotary evaporator).
has drying temperature | slot | SolGel | O | Temperature |  |  |  | SIO:000008 | Temperature applied during the drying step.
has drying duration | slot | SolGel | O | Duration |  |  |  | SIO:000008 | Duration of the drying step.
has drying atmosphere | slot | SolGel | O | Atmosphere | Yes | Yes |  | SIO:000008 | Atmosphere maintained during the drying step.
Solvothermal | class | PreparationMethod | M |  |  |  |  | CHMO:0001458 | Catalyst preparation under elevated temperature and pressure in a sealed vessel using a non-aqueous solvent.
filling volume | slot | Solvothermal | O | float | Yes |  | mL | coremeta4cat:filling_volume | Volume of solution relative to autoclave volume (filling degree).
stirrer type | slot | Solvothermal | O | string | Yes |  |  | coremeta4cat:stirrer_type | Type of stirrer used (e.g. magnetic, mechanical, none).
cooling rate | slot | Solvothermal | O | HeatingRate | Yes | Yes |  | coremeta4cat:cooling_rate | Rate at which the reactor is cooled after synthesis.
HeatingRate | class | cooling rate | O |  |  |  |  | qudt:Quantity | Rate of temperature change per unit time during a thermal ramp.
synthesis temperature | slot | Solvothermal | O | Temperature | Yes | Yes |  | VOC4CAT:0000051 | Temperature applied during the synthesis step.
synthesis duration | slot | Solvothermal | O | Duration | Yes | Yes |  | VOC4CAT:0000050 | Total duration of the synthesis step.
Duration | class | synthesis duration | O |  |  |  |  | qudt:Quantity | A quantitative measure of elapsed time (duration of a process step).
has vessel type | slot | Solvothermal | O | VesselType | Yes | Yes |  | SIO:000008 | Type of reaction or synthesis vessel used.
VesselType | class | has vessel type | O |  |  |  |  | coremeta4cat:VesselType | A qualitative descriptor of the type of reaction or synthesis vessel used (e.g. "autoclave", "round-bottom flask", "Schlenk tube").
has atmosphere | slot | Solvothermal | O | Atmosphere | Yes | Yes |  | SIO:000008 | Gaseous environment or atmospheric conditions during a process.
Atmosphere | class | has atmosphere | O |  |  |  |  | coremeta4cat:Atmosphere | A qualitative descriptor of the gaseous environment or atmospheric conditions during a process (e.g. "air", "N2", "5% H2/Ar").
PlasmaAssisted | class | PreparationMethod | M |  |  |  |  | coremeta4cat:PlasmaAssisted | Catalyst preparation using plasma treatment to modify surface properties or deposit active components.
plasma type | slot | PlasmaAssisted | O | string | Yes |  |  | coremeta4cat:plasma_type | Type of plasma used (e.g. DBD, microwave, RF plasma).
power input | slot | PlasmaAssisted | O | PowerQuantity | Yes | Yes |  | coremeta4cat:power_input | Power input to the plasma reactor or other energy source.
PowerQuantity | class | power input | O |  |  |  |  | qudt:Quantity | Rate of energy transfer per unit time (e.g. laser power in mW).
exposure time | slot | PlasmaAssisted | O | Duration | Yes | Yes |  | coremeta4cat:exposure_time | Duration of plasma or other energy exposure.
Duration | class | exposure time | O |  |  |  |  | qudt:Quantity | A quantitative measure of elapsed time (duration of a process step).
synthesis pressure | slot | PlasmaAssisted | O | Pressure | Yes | Yes |  | VOC4CAT:0000053 | Pressure applied during synthesis (e.g. in autoclave or plasma reactor).
synthesis temperature | slot | PlasmaAssisted | O | Temperature | Yes | Yes |  | VOC4CAT:0000051 | Temperature applied during the synthesis step.
synthesis duration | slot | PlasmaAssisted | O | Duration | Yes | Yes |  | VOC4CAT:0000050 | Total duration of the synthesis step.
has vessel type | slot | PlasmaAssisted | O | VesselType | Yes | Yes |  | SIO:000008 | Type of reaction or synthesis vessel used.
has atmosphere | slot | PlasmaAssisted | O | Atmosphere | Yes | Yes |  | SIO:000008 | Gaseous environment or atmospheric conditions during a process.
CombustionSynthesis | class | PreparationMethod | M |  |  |  |  | coremeta4cat:CombustionSynthesis | Catalyst preparation by combustion of a fuel/oxidizer mixture, producing metal oxide catalysts in a single rapid step.
fuel | slot | CombustionSynthesis | O | string | Yes |  |  | coremeta4cat:fuel | Organic fuel used in combustion synthesis (e.g. urea, glycine).
oxidizer | slot | CombustionSynthesis | O | string | Yes |  |  | coremeta4cat:oxidizer | Oxidizer used in combustion synthesis (e.g. metal nitrates).
fuel to oxidizer ratio | slot | CombustionSynthesis | O | float | Yes |  |  | coremeta4cat:fuel_to_oxidizer_ratio | Molar ratio of fuel to oxidizer.
set temperature | slot | CombustionSynthesis | O | Temperature | Yes | Yes |  | coremeta4cat:set_temperature | Target temperature set for the combustion reaction.
post treatment | slot | CombustionSynthesis | O | string | Yes |  |  | coremeta4cat:post_treatment | Post-synthesis treatment applied to the combustion product.
synthesis temperature | slot | CombustionSynthesis | O | Temperature | Yes | Yes |  | VOC4CAT:0000051 | Temperature applied during the synthesis step.
synthesis duration | slot | CombustionSynthesis | O | Duration | Yes | Yes |  | VOC4CAT:0000050 | Total duration of the synthesis step.
has vessel type | slot | CombustionSynthesis | O | VesselType | Yes | Yes |  | SIO:000008 | Type of reaction or synthesis vessel used.
has atmosphere | slot | CombustionSynthesis | O | Atmosphere | Yes | Yes |  | SIO:000008 | Gaseous environment or atmospheric conditions during a process.
AtomicLayerDeposition | class | PreparationMethod | M |  |  |  |  | CHMO:0001311 | Catalyst preparation by atomic layer deposition (ALD): sequential self-limiting surface reactions deposit a conformal thin film of active phase onto a substrate.
substrate | slot | AtomicLayerDeposition | O | string | Yes |  |  | VOC4CAT:0000024 | Substrate material on which the ALD film is deposited.
pulse time | slot | AtomicLayerDeposition | O | float | Yes |  | s | coremeta4cat:pulse_time | Duration of the precursor pulse in each ALD cycle.
purging duration | slot | AtomicLayerDeposition | O | float | Yes |  | s | VOC4CAT:0000112 | Duration of the purge step between ALD pulses.
number of cycles | slot | AtomicLayerDeposition | O | integer | Yes |  |  | VOC4CAT:0008123 | Number of repeated cycles in a process (e.g. ALD cycles, impregnation cycles).
deposition temperature | slot | AtomicLayerDeposition | O | Temperature | Yes | Yes |  | coremeta4cat:deposition_temperature | Temperature during the deposition step.
carrier gas | slot | AtomicLayerDeposition | O | ChemicalEntity | Yes | Yes |  | coremeta4cat:carrier_gas | Carrier gas used in a process (e.g. in GC analysis or ALD deposition).
DepositionPrecipitation | class | PreparationMethod | M |  |  |  |  | coremeta4cat:DepositionPrecipitation | Catalyst preparation by deposition-precipitation: the active phase is precipitated directly onto the support surface.
deposition temperature | slot | DepositionPrecipitation | O | Temperature | Yes | Yes |  | coremeta4cat:deposition_temperature | Temperature during the deposition step.
deposition time | slot | DepositionPrecipitation | O | Duration | Yes | Yes |  | coremeta4cat:deposition_time | Duration of the deposition step.
Duration | class | deposition time | O |  |  |  |  | qudt:Quantity | A quantitative measure of elapsed time (duration of a process step).
precipitating agent | slot | DepositionPrecipitation | O | ChemicalEntity | Yes | Yes |  | VOC4CAT:0008203 | Chemical agent used to induce precipitation (e.g. NaOH, NH3).
has concentration | slot | DepositionPrecipitation | O | string
has ph value | slot | DepositionPrecipitation | O | string
has mixing speed | slot | DepositionPrecipitation | O | AngularVelocity |  |  |  | SIO:000008 | Rotational speed during mixing of synthesis components.
has mixing duration | slot | DepositionPrecipitation | O | Duration |  |  |  | VOC4CAT:0008126 | Duration of the mixing step.
has mixing temperature | slot | DepositionPrecipitation | O | Temperature |  |  |  | VOC4CAT:0008127 | Temperature maintained during mixing.
order of addition | slot | DepositionPrecipitation | O | string | Yes |  |  | VOC4CAT:0008128 | Order in which reagents or components are combined.
filtration | slot | DepositionPrecipitation | O | string | Yes |  |  | VOC4CAT:0008129 | Filtration method used to separate the precipitate (e.g. vacuum filtration).
purification | slot | DepositionPrecipitation | O | string | Yes |  |  | VOC4CAT:0008130 | Purification method applied after synthesis (e.g. washing, dialysis).
has aging temperature | slot | DepositionPrecipitation | O | Temperature |  |  |  | VOC4CAT:0008131 | Temperature maintained during the aging step.
has aging duration | slot | DepositionPrecipitation | O | Duration |  |  |  | SIO:000008 | Duration of the aging step.
drying device | slot | DepositionPrecipitation | O | string | Yes |  |  | coremeta4cat:drying_device | Device used for drying (e.g. oven, rotary evaporator).
has drying temperature | slot | DepositionPrecipitation | O | Temperature |  |  |  | SIO:000008 | Temperature applied during the drying step.
has drying duration | slot | DepositionPrecipitation | O | Duration |  |  |  | SIO:000008 | Duration of the drying step.
has drying atmosphere | slot | DepositionPrecipitation | O | Atmosphere | Yes | Yes |  | SIO:000008 | Atmosphere maintained during the drying step.
has calcination temperature range | slot | DepositionPrecipitation | O | QuantitativeRange |  |  |  | coremeta4cat:hasCalcinationTemperatureRange | Temperature range of the calcination programme (initial -> final temperature), provided as a QuantitativeRange. Unit: Degree Celsius.
has calcination dwelling time | slot | DepositionPrecipitation | O | Duration |  |  |  | SIO:000008 | Time held at the final calcination temperature.
number of cycles | slot | DepositionPrecipitation | O | integer | Yes |  |  | VOC4CAT:0008123 | Number of repeated cycles in a process (e.g. ALD cycles, impregnation cycles).
has calcination atmosphere | slot | DepositionPrecipitation | O | CalcinationGaseousEnvironment | Yes | Yes |  | SIO:000008 | Gaseous environment maintained during the calcination step.
has calcination heating rate | slot | DepositionPrecipitation | O | HeatingRate |  |  |  | VOC4CAT:0008116 | Temperature ramp rate during the calcination step.
has calcination gas flow rate | slot | DepositionPrecipitation | O | VolumeFlowRate |  |  |  | SIO:000008 | Gas flow rate maintained during calcination.
MicrowaveAssisted | class | PreparationMethod | M |  |  |  |  | CHMO:0002906 | Catalyst preparation using microwave irradiation to rapidly and uniformly heat the reaction mixture.
power | slot | MicrowaveAssisted | O | float | Yes |  | W | coremeta4cat:power | Microwave power applied.
microwave frequency | slot | MicrowaveAssisted | O | float | Yes |  | GHz | coremeta4cat:microwave_frequency | Frequency of microwave irradiation.
synthesis temperature | slot | MicrowaveAssisted | O | Temperature | Yes | Yes |  | VOC4CAT:0000051 | Temperature applied during the synthesis step.
synthesis duration | slot | MicrowaveAssisted | O | Duration | Yes | Yes |  | VOC4CAT:0000050 | Total duration of the synthesis step.
has vessel type | slot | MicrowaveAssisted | O | VesselType | Yes | Yes |  | SIO:000008 | Type of reaction or synthesis vessel used.
has atmosphere | slot | MicrowaveAssisted | O | Atmosphere | Yes | Yes |  | SIO:000008 | Gaseous environment or atmospheric conditions during a process.
SonochemicalSynthesis | class | PreparationMethod | M |  |  |  |  | coremeta4cat:SonochemicalSynthesis | Catalyst preparation using ultrasonic irradiation to drive chemical reactions via acoustic cavitation.
sonication power | slot | SonochemicalSynthesis | O | float | Yes |  | W | coremeta4cat:sonication_power | Acoustic power applied during sonication.
sonication duration | slot | SonochemicalSynthesis | O | float | Yes |  | min | coremeta4cat:sonication_duration | Duration of ultrasonic irradiation.
has temperature | slot | SonochemicalSynthesis | O | string
drying device | slot | SonochemicalSynthesis | O | string | Yes |  |  | coremeta4cat:drying_device | Device used for drying (e.g. oven, rotary evaporator).
has drying temperature | slot | SonochemicalSynthesis | O | Temperature |  |  |  | SIO:000008 | Temperature applied during the drying step.
has drying duration | slot | SonochemicalSynthesis | O | Duration |  |  |  | SIO:000008 | Duration of the drying step.
has drying atmosphere | slot | SonochemicalSynthesis | O | Atmosphere | Yes | Yes |  | SIO:000008 | Atmosphere maintained during the drying step.
has calcination temperature range | slot | SonochemicalSynthesis | O | QuantitativeRange |  |  |  | coremeta4cat:hasCalcinationTemperatureRange | Temperature range of the calcination programme (initial -> final temperature), provided as a QuantitativeRange. Unit: Degree Celsius.
has calcination dwelling time | slot | SonochemicalSynthesis | O | Duration |  |  |  | SIO:000008 | Time held at the final calcination temperature.
number of cycles | slot | SonochemicalSynthesis | O | integer | Yes |  |  | VOC4CAT:0008123 | Number of repeated cycles in a process (e.g. ALD cycles, impregnation cycles).
has calcination atmosphere | slot | SonochemicalSynthesis | O | CalcinationGaseousEnvironment | Yes | Yes |  | SIO:000008 | Gaseous environment maintained during the calcination step.
has calcination heating rate | slot | SonochemicalSynthesis | O | HeatingRate |  |  |  | VOC4CAT:0008116 | Temperature ramp rate during the calcination step.
has calcination gas flow rate | slot | SonochemicalSynthesis | O | VolumeFlowRate |  |  |  | SIO:000008 | Gas flow rate maintained during calcination.
FlameSprayPyrolysis | class | PreparationMethod | M |  |  |  |  | VOC4CAT:0007031 | Catalyst preparation by flame spray pyrolysis (FSP): a liquid precursor solution is atomised and combusted in a flame to produce nanoparticles.
flame type | slot | FlameSprayPyrolysis | O | string | Yes |  |  | coremeta4cat:flame_type | Type of flame used in FSP (e.g. methane/oxygen, H2/O2).
has flow rate | slot | FlameSprayPyrolysis | O | VolumeFlowRate |  |  |  | SIO:000008 | Volumetric flow rate of a gas or liquid.
VolumeFlowRate | class | has flow rate | O |  |  |  |  | qudt:Quantity | Volume of fluid passing a given point per unit time.
inlet system | slot | FlameSprayPyrolysis | O | string | Yes |  |  | coremeta4cat:inlet_system | Configuration of the precursor inlet system.
flame ring | slot | FlameSprayPyrolysis | O | string | Yes |  |  | coremeta4cat:flame_ring | Configuration of the supporting flame ring.
dispersant | slot | FlameSprayPyrolysis | O | ChemicalEntity | Yes | Yes |  | coremeta4cat:dispersant | Dispersant used (e.g. in DLS measurement or flame spray pyrolysis).
capillary pressure | slot | FlameSprayPyrolysis | O | float | Yes |  | bar | coremeta4cat:capillary_pressure | Pressure applied at the capillary nozzle during FSP.
fuel dispersant ratio | slot | FlameSprayPyrolysis | O | float | Yes |  |  | coremeta4cat:fuel_dispersant_ratio | Volume ratio of fuel to dispersant used in FSP.
filtration device | slot | FlameSprayPyrolysis | O | string | Yes |  |  | coremeta4cat:filtration_device | Device used for filtration.
filter type | slot | FlameSprayPyrolysis | O | string | Yes |  |  | coremeta4cat:filter_type | Type of filter membrane or medium used.
MechanochemicalSynthesis | class | PreparationMethod | M |  |  |  |  | coremeta4cat:MechanochemicalSynthesis | Catalyst preparation by mechanical milling or grinding, optionally combined with thermal treatment.
vessel volume | slot | MechanochemicalSynthesis | O | float | Yes |  | mL | coremeta4cat:vessel_volume | Volume of the milling vessel.
size and material | slot | MechanochemicalSynthesis | O | string | Yes |  |  | coremeta4cat:size_and_material | Size and material of the milling vessel and components.
milling speed | slot | MechanochemicalSynthesis | O | float | Yes |  | rpm | coremeta4cat:milling_speed | Rotational speed during milling.
milling duration | slot | MechanochemicalSynthesis | O | float | Yes |  | h | coremeta4cat:milling_duration | Total duration of the milling process.
ball material | slot | MechanochemicalSynthesis | O | string | Yes |  |  | coremeta4cat:ball_material | Material of the milling balls (e.g. zirconia, stainless steel).
ball size | slot | MechanochemicalSynthesis | O | float | Yes |  | mm | coremeta4cat:ball_size | Diameter of the milling balls.
ball to powder ratio | slot | MechanochemicalSynthesis | O | float | Yes |  |  | coremeta4cat:ball_to_powder_ratio | Mass ratio of milling balls to powder charge.
synthesis temperature | slot | MechanochemicalSynthesis | O | Temperature | Yes | Yes |  | VOC4CAT:0000051 | Temperature applied during the synthesis step.
synthesis duration | slot | MechanochemicalSynthesis | O | Duration | Yes | Yes |  | VOC4CAT:0000050 | Total duration of the synthesis step.
has vessel type | slot | MechanochemicalSynthesis | O | VesselType | Yes | Yes |  | SIO:000008 | Type of reaction or synthesis vessel used.
has atmosphere | slot | MechanochemicalSynthesis | O | Atmosphere | Yes | Yes |  | SIO:000008 | Gaseous environment or atmospheric conditions during a process.
Sublimation | class | PreparationMethod | M |  |  |  |  | coremeta4cat:Sublimation | Catalyst preparation by sublimation: a solid precursor is vaporised and deposited onto a substrate without passing through a liquid phase.
synthesis pressure | slot | Sublimation | O | Pressure | Yes | Yes |  | VOC4CAT:0000053 | Pressure applied during synthesis (e.g. in autoclave or plasma reactor).
synthesis temperature | slot | Sublimation | O | Temperature | Yes | Yes |  | VOC4CAT:0000051 | Temperature applied during the synthesis step.
synthesis duration | slot | Sublimation | O | Duration | Yes | Yes |  | VOC4CAT:0000050 | Total duration of the synthesis step.
has vessel type | slot | Sublimation | O | VesselType | Yes | Yes |  | SIO:000008 | Type of reaction or synthesis vessel used.
has atmosphere | slot | Sublimation | O | Atmosphere | Yes | Yes |  | SIO:000008 | Gaseous environment or atmospheric conditions during a process.
MolecularSynthesis | class | PreparationMethod | M |  |  |  |  | coremeta4cat:MolecularSynthesis | Catalyst preparation by molecular (organometallic or coordination) chemistry routes, including crystallisation and purification steps.
reaction vessel | slot | MolecularSynthesis | O | string | Yes |  |  | coremeta4cat:reaction_vessel | Type of reaction vessel used (e.g. Schlenk flask, round-bottom flask).
mixing device | slot | MolecularSynthesis | O | string | Yes |  |  | coremeta4cat:mixing_device | Device used for mixing (e.g. magnetic stirrer, vortex mixer).
has stirring duration | slot | MolecularSynthesis | O | Duration |  |  |  | SIO:000008 | Duration of stirring or agitation.
Duration | class | has stirring duration | O |  |  |  |  | qudt:Quantity | A quantitative measure of elapsed time (duration of a process step).
has stirring speed | slot | MolecularSynthesis | O | AngularVelocity |  |  |  | SIO:000008 | Rotational speed of stirring or agitation.
AngularVelocity | class | has stirring speed | O |  |  |  |  | qudt:Quantity | Rate of rotational motion, typically expressed in revolutions per minute.
has mixing temperature | slot | MolecularSynthesis | O | Temperature |  |  |  | VOC4CAT:0008127 | Temperature maintained during mixing.
filtration device | slot | MolecularSynthesis | O | string | Yes |  |  | coremeta4cat:filtration_device | Device used for filtration.
filter type | slot | MolecularSynthesis | O | string | Yes |  |  | coremeta4cat:filter_type | Type of filter membrane or medium used.
crystallisation solvents | slot | MolecularSynthesis | O | string | Yes |  |  | coremeta4cat:crystallisation_solvents | Solvent(s) used for crystallisation.
precipitation agent | slot | MolecularSynthesis | O | string | Yes |  |  | coremeta4cat:precipitation_agent | Agent used to induce precipitation in molecular synthesis.
crystallisation duration | slot | MolecularSynthesis | O | float | Yes |  | h | coremeta4cat:crystallisation_duration | Duration of the crystallisation step.
purification solvent | slot | MolecularSynthesis | O | string | Yes |  |  | coremeta4cat:purification_solvent | Solvent used for washing or recrystallisation during purification.
number of cycles | slot | MolecularSynthesis | O | integer | Yes |  |  | VOC4CAT:0008123 | Number of repeated cycles in a process (e.g. ALD cycles, impregnation cycles).
temperature ramp | slot | MolecularSynthesis | O | float | Yes |  | Cel/min | coremeta4cat:temperature_ramp | Temperature ramp rate applied during drying or activation.
has atmosphere | slot | MolecularSynthesis | O | Atmosphere | Yes | Yes |  | SIO:000008 | Gaseous environment or atmospheric conditions during a process.
drying device | slot | MolecularSynthesis | O | string | Yes |  |  | coremeta4cat:drying_device | Device used for drying (e.g. oven, rotary evaporator).
has drying temperature | slot | MolecularSynthesis | O | Temperature |  |  |  | SIO:000008 | Temperature applied during the drying step.
has drying duration | slot | MolecularSynthesis | O | Duration |  |  |  | SIO:000008 | Duration of the drying step.
has drying atmosphere | slot | MolecularSynthesis | O | Atmosphere | Yes | Yes |  | SIO:000008 | Atmosphere maintained during the drying step.
ExsolutionSynthesis | class | PreparationMethod | M |  |  |  |  | coremeta4cat:ExsolutionSynthesis | Catalyst preparation by exsolution: metal nanoparticles are grown on a perovskite oxide surface by reduction/oxidation cycling.
has calcination temperature range | slot | ExsolutionSynthesis | O | QuantitativeRange |  |  |  | coremeta4cat:hasCalcinationTemperatureRange | Temperature range of the calcination programme (initial -> final temperature), provided as a QuantitativeRange. Unit: Degree Celsius.
has calcination dwelling time | slot | ExsolutionSynthesis | O | Duration |  |  |  | SIO:000008 | Time held at the final calcination temperature.
number of cycles | slot | ExsolutionSynthesis | O | integer | Yes |  |  | VOC4CAT:0008123 | Number of repeated cycles in a process (e.g. ALD cycles, impregnation cycles).
has calcination atmosphere | slot | ExsolutionSynthesis | O | CalcinationGaseousEnvironment | Yes | Yes |  | SIO:000008 | Gaseous environment maintained during the calcination step.
has calcination heating rate | slot | ExsolutionSynthesis | O | HeatingRate |  |  |  | VOC4CAT:0008116 | Temperature ramp rate during the calcination step.
has calcination gas flow rate | slot | ExsolutionSynthesis | O | VolumeFlowRate |  |  |  | SIO:000008 | Gas flow rate maintained during calcination.

## Characterization
label | type | domain | M / R / O | range | multivalued | inlined as list | unit | uri | description
sample state | slot |  | O | SampleStateEnum | Yes |  |  | coremeta4cat:sample_state | Physical state of the sample during characterization.
sample description | slot |  | O | string | Yes |  |  | coremeta4cat:sample_description | Free-text description of the sample used in this characterization.
sample preparation | slot |  | O | string | Yes |  |  | AFP:0001159 | Sample preparation steps applied immediately before measurement.
has sample pretreatment | slot |  | O | SamplePretreatment | Yes | Yes |  | SIO:000008 | Pre-treatment applied to the sample before a process or measurement.
SamplePretreatment | class | has sample pretreatment | O |  |  |  |  | VOC4CAT:0000122 | A qualitative descriptor of the pre-treatment applied to a sample before a process or measurement (e.g. "reduction at 300 °C", "outgassing").
detector type | slot |  | O | string | Yes |  |  | AFR:0000317 | Type of detector used in the measurement.
realized plan | slot |  | M | CharacterizationTechnique |  |  |  |  | The CharacterizationTechnique (protocol) realized in this Characterization.
CharacterizationTechnique | class | realized plan | M |  |  |  |  | OBI:0000272 | An abstract Plan describing the analytical protocol used to characterize a catalyst. Concrete subclasses specify technique-specific parameters. Linked from Characterization via realized_plan.
PowderXRD | class | CharacterizationTechnique | M |  |  |  |  | CHMO:0000158 | Powder X-ray diffraction for phase identification and structural analysis.
has two theta range | slot | PowderXRD | O | QuantitativeRange |  |  |  | coremeta4cat:hasTwoThetaRange | 2theta diffraction scan range (minimum -> maximum 2theta angle) as a QuantitativeRange. Provide unit as a QUDT term (e.g. Degree).
QuantitativeRange | class | has two theta range | O |  |  |  |  | qudt:Quantity | A quantitative property expressed as a range between a lower and upper bound, sharing a common unit. Used where an experiment operates over a range of conditions (e.g. a temperature sweep, a feed concentration window). Aligned to qudt:Quantity (as in the DCAT-AP-PLUS QuantitativeAttribute pattern) but with min_value / max_value instead of a single value to represent an interval rather than a point value. Provide the shared unit as a QUDT DefinedTerm.
title | slot | QuantitativeRange | O | string
description | slot | QuantitativeRange | O | string
step size | slot | PowderXRD | O | float | Yes |  |  | AFR:0000950 | Step size for a scan (angle, wavelength, energy, or potential).
has operation mode | slot | PowderXRD | O | OperationMode | Yes | Yes |  | SIO:000008 | Operation mode of an instrument or process.
OperationMode | class | has operation mode | O |  |  |  |  | VOC4CAT:0000108 | A qualitative descriptor of the operation mode of an instrument or process (e.g. "transmission", "reflection", "AC", "DC", "full-scan").
has atmosphere | slot | PowderXRD | O | Atmosphere | Yes | Yes |  | SIO:000008 | Gaseous environment or atmospheric conditions during a process.
Atmosphere | class | has atmosphere | O |  |  |  |  | coremeta4cat:Atmosphere | A qualitative descriptor of the gaseous environment or atmospheric conditions during a process (e.g. "air", "N2", "5% H2/Ar").
CalcinationGaseousEnvironment | class | Atmosphere | O |  |  |  |  | VOC4CAT:0000055 | The specific gaseous environment maintained during a calcination step (e.g. "air", "N2", "10% O2/N2").
has temperature | slot | PowderXRD | O | string
sample spinning speed | slot | PowderXRD | O | AngularVelocity | Yes | Yes |  | coremeta4cat:sample_spinning_speed | Sample spinning speed during XRD measurement.
AngularVelocity | class | sample spinning speed | O |  |  |  |  | qudt:Quantity | Rate of rotational motion, typically expressed in revolutions per minute.
has experiment duration | slot | PowderXRD | O | Duration |  |  |  | SIO:000008 | Total duration of the experiment or measurement run.
Duration | class | has experiment duration | O |  |  |  |  | qudt:Quantity | A quantitative measure of elapsed time (duration of a process step).
xray source | slot | PowderXRD | O | string | Yes |  |  | OBI:0001138 | X-ray source used (e.g. Cu K-alpha, Mo K-alpha, synchrotron).
monochromator | slot | PowderXRD | O | string | Yes |  |  | CHMO:0002120 | Monochromator type or configuration used.
SingleCrystalXRD | class | CharacterizationTechnique | M |  |  |  |  | CHMO:0000852 | Single crystal X-ray diffraction for structure determination.
has temperature | slot | SingleCrystalXRD | O | string
xray source | slot | SingleCrystalXRD | O | string | Yes |  |  | OBI:0001138 | X-ray source used (e.g. Cu K-alpha, Mo K-alpha, synchrotron).
monochromator | slot | SingleCrystalXRD | O | string | Yes |  |  | CHMO:0002120 | Monochromator type or configuration used.
XRayAbsorptionSpectroscopy | class | CharacterizationTechnique | M |  |  |  |  | VOC4CAT:0000286 | X-ray absorption spectroscopy (XAS/XANES/EXAFS) for electronic and local structure analysis.
has operation mode | slot | XRayAbsorptionSpectroscopy | O | OperationMode | Yes | Yes |  | SIO:000008 | Operation mode of an instrument or process.
element analyzed | slot | XRayAbsorptionSpectroscopy | O | string | Yes |  |  | coremeta4cat:element_analyzed | Chemical element analysed (e.g. Fe, Cu, Pt).
absorption edge | slot | XRayAbsorptionSpectroscopy | O | string | Yes |  |  | coremeta4cat:absorption_edge | X-ray absorption edge measured (e.g. K-edge, L3-edge).
energy resolution | slot | XRayAbsorptionSpectroscopy | O | EnergyQuantity | Yes | Yes |  | AFR:0000950 | Energy resolution of the spectrometer or monochromator.
EnergyQuantity | class | energy resolution | O |  |  |  |  | qudt:Quantity | A quantitative measure of energy (eV, keV, kJ/mol, etc.).
has temperature | slot | XRayAbsorptionSpectroscopy | O | string
beamline source | slot | XRayAbsorptionSpectroscopy | O | string | Yes |  |  | coremeta4cat:beamline_source | Synchrotron beamline or X-ray source identifier.
noise of measurement | slot | XRayAbsorptionSpectroscopy | O | float | Yes |  |  | coremeta4cat:noise_of_measurement | Noise level of the XAS measurement (signal-to-noise ratio).
number of cycles | slot | XRayAbsorptionSpectroscopy | O | integer | Yes |  |  | VOC4CAT:0008123 | Number of repeated cycles in a process (e.g. ALD cycles, impregnation cycles).
xray source | slot | XRayAbsorptionSpectroscopy | O | string | Yes |  |  | OBI:0001138 | X-ray source used (e.g. Cu K-alpha, Mo K-alpha, synchrotron).
monochromator | slot | XRayAbsorptionSpectroscopy | O | string | Yes |  |  | CHMO:0002120 | Monochromator type or configuration used.
has energy range | slot | XRayAbsorptionSpectroscopy | O | QuantitativeRange |  |  |  | coremeta4cat:hasEnergyRange | Energy scan range (minimum -> maximum) as a QuantitativeRange. Provide unit as a QUDT term (e.g. eV, keV).
QuantitativeRange | class | has energy range | O |  |  |  |  | qudt:Quantity | A quantitative property expressed as a range between a lower and upper bound, sharing a common unit. Used where an experiment operates over a range of conditions (e.g. a temperature sweep, a feed concentration window). Aligned to qudt:Quantity (as in the DCAT-AP-PLUS QuantitativeAttribute pattern) but with min_value / max_value instead of a single value to represent an interval rather than a point value. Provide the shared unit as a QUDT DefinedTerm.
XPS | class | CharacterizationTechnique | M |  |  |  |  | CHMO:0000404 | X-ray photoelectron spectroscopy for surface elemental and chemical state analysis.
total acquisition time | slot | XPS | O | Duration | Yes | Yes |  | coremeta4cat:total_acquisition_time | Total time for XPS spectrum acquisition.
Duration | class | total acquisition time | O |  |  |  |  | qudt:Quantity | A quantitative measure of elapsed time (duration of a process step).
number of scans | slot | XPS | O | integer | Yes |  |  | coremeta4cat:number_of_scans | Number of scans or accumulations recorded.
step size | slot | XPS | O | float | Yes |  |  | AFR:0000950 | Step size for a scan (angle, wavelength, energy, or potential).
pass energy | slot | XPS | O | EnergyQuantity | Yes | Yes |  | coremeta4cat:pass_energy | Analyser pass energy setting in XPS.
EnergyQuantity | class | pass energy | O |  |  |  |  | qudt:Quantity | A quantitative measure of energy (eV, keV, kJ/mol, etc.).
spot size | slot | XPS | O | LengthQuantity | Yes | Yes |  | coremeta4cat:spot_size | X-ray spot size on the sample surface.
LengthQuantity | class | spot size | O |  |  |  |  | qudt:Quantity | A quantitative measure of length or spatial dimension (nm, mm, cm).
lense mode | slot | XPS | O | string | Yes |  |  | VOC4CAT:0000108 | Electron lens mode setting in XPS analyser.
charge compensation | slot | XPS | O | string | Yes |  |  | coremeta4cat:charge_compensation | Charge compensation method applied during XPS measurement.
has atmosphere | slot | XPS | O | Atmosphere | Yes | Yes |  | SIO:000008 | Gaseous environment or atmospheric conditions during a process.
xray source | slot | XPS | O | string | Yes |  |  | OBI:0001138 | X-ray source used (e.g. Cu K-alpha, Mo K-alpha, synchrotron).
monochromator | slot | XPS | O | string | Yes |  |  | CHMO:0002120 | Monochromator type or configuration used.
has energy range | slot | XPS | O | QuantitativeRange |  |  |  | coremeta4cat:hasEnergyRange | Energy scan range (minimum -> maximum) as a QuantitativeRange. Provide unit as a QUDT term (e.g. eV, keV).
EDX | class | CharacterizationTechnique | M |  |  |  |  | CHMO:0000309 | Energy-dispersive X-ray spectroscopy for elemental mapping and quantification.
primary energy | slot | EDX | O | EnergyQuantity | Yes | Yes |  | coremeta4cat:primary_energy | Primary electron beam energy for EDX excitation.
EnergyQuantity | class | primary energy | O |  |  |  |  | qudt:Quantity | A quantitative measure of energy (eV, keV, kJ/mol, etc.).
counting time | slot | EDX | O | Duration | Yes | Yes |  | coremeta4cat:counting_time | X-ray counting time per point or spectrum.
Duration | class | counting time | O |  |  |  |  | qudt:Quantity | A quantitative measure of elapsed time (duration of a process step).
resolution | slot | EDX | O | float | Yes |  |  | coremeta4cat:resolution | Resolution of a measurement or detector.
calibration method | slot | EDX | O | string | Yes |  |  | coremeta4cat:calibration_method | Calibration method applied during a measurement.
InfraredSpectroscopy | class | CharacterizationTechnique | M |  |  |  |  | CHMO:0000630 | Infrared spectroscopy (FTIR/ATR) for functional group and surface species identification.
has operation mode | slot | InfraredSpectroscopy | O | OperationMode | Yes | Yes |  | SIO:000008 | Operation mode of an instrument or process.
has wavenumber range | slot | InfraredSpectroscopy | O | QuantitativeRange |  |  |  | coremeta4cat:hasWavenumberRange | Infrared wavenumber scan range (minimum -> maximum cm^-1) as a QuantitativeRange. Provide unit as a QUDT term (e.g. ReciprocalCentimetre).
QuantitativeRange | class | has wavenumber range | O |  |  |  |  | qudt:Quantity | A quantitative property expressed as a range between a lower and upper bound, sharing a common unit. Used where an experiment operates over a range of conditions (e.g. a temperature sweep, a feed concentration window). Aligned to qudt:Quantity (as in the DCAT-AP-PLUS QuantitativeAttribute pattern) but with min_value / max_value instead of a single value to represent an interval rather than a point value. Provide the shared unit as a QUDT DefinedTerm.
step size | slot | InfraredSpectroscopy | O | float | Yes |  |  | AFR:0000950 | Step size for a scan (angle, wavelength, energy, or potential).
has temperature | slot | InfraredSpectroscopy | O | string
background correction | slot | InfraredSpectroscopy | O | string | Yes |  |  | AFP:0003721 | Background correction method applied to IR spectra.
number of scans | slot | InfraredSpectroscopy | O | integer | Yes |  |  | coremeta4cat:number_of_scans | Number of scans or accumulations recorded.
has atmosphere | slot | InfraredSpectroscopy | O | Atmosphere | Yes | Yes |  | SIO:000008 | Gaseous environment or atmospheric conditions during a process.
DRIFTS | class | CharacterizationTechnique | M |  |  |  |  | CHMO:0000645 | Diffuse reflectance infrared Fourier transform spectroscopy for in-situ surface species identification under reactive gas conditions.
adsorption gas | slot | DRIFTS | O | ChemicalEntity | Yes | Yes |  | coremeta4cat:adsorption_gas | Probe gas adsorbed during in-situ DRIFTS measurement.
has atmosphere | slot | DRIFTS | O | Atmosphere | Yes | Yes |  | SIO:000008 | Gaseous environment or atmospheric conditions during a process.
has flow rate | slot | DRIFTS | O | VolumeFlowRate |  |  |  | SIO:000008 | Volumetric flow rate of a gas or liquid.
VolumeFlowRate | class | has flow rate | O |  |  |  |  | qudt:Quantity | Volume of fluid passing a given point per unit time.
has wavenumber range | slot | DRIFTS | O | QuantitativeRange |  |  |  | coremeta4cat:hasWavenumberRange | Infrared wavenumber scan range (minimum -> maximum cm^-1) as a QuantitativeRange. Provide unit as a QUDT term (e.g. ReciprocalCentimetre).
diluting reference | slot | DRIFTS | O | string | Yes |  |  | coremeta4cat:diluting_reference | Reference material used to dilute the DRIFTS sample (e.g. KBr).
ratio reference sample | slot | DRIFTS | O | float | Yes |  |  | coremeta4cat:ratio_reference_sample | Mass ratio of reference material to catalyst sample in DRIFTS cup.
step size | slot | DRIFTS | O | float | Yes |  |  | AFR:0000950 | Step size for a scan (angle, wavelength, energy, or potential).
resolution | slot | DRIFTS | O | float | Yes |  |  | coremeta4cat:resolution | Resolution of a measurement or detector.
background correction method | slot | DRIFTS | O | string | Yes |  |  | coremeta4cat:background_correction_method | Specific background correction method used in DRIFTS.
has temperature | slot | DRIFTS | O | string
number of scans | slot | DRIFTS | O | integer | Yes |  |  | coremeta4cat:number_of_scans | Number of scans or accumulations recorded.
RamanSpectroscopy | class | CharacterizationTechnique | M |  |  |  |  | VOC4CAT:0000069 | Raman spectroscopy for vibrational and structural characterization.
excitation laser wavelength | slot | RamanSpectroscopy | O | LengthQuantity | Yes | Yes |  | AFR:0001594 | Wavelength of excitation laser used in Raman spectroscopy.
LengthQuantity | class | excitation laser wavelength | O |  |  |  |  | qudt:Quantity | A quantitative measure of length or spatial dimension (nm, mm, cm).
excitation laser power | slot | RamanSpectroscopy | O | PowerQuantity | Yes | Yes |  | AFR:0001595 | Power of the excitation laser at the sample.
PowerQuantity | class | excitation laser power | O |  |  |  |  | qudt:Quantity | Rate of energy transfer per unit time (e.g. laser power in mW).
magnification setting | slot | RamanSpectroscopy | O | float | Yes |  |  | AFR:0002226 | Magnification setting used for imaging.
has integration time | slot | RamanSpectroscopy | O | Duration |  |  |  | SIO:000008 | Integration or acquisition time per measurement step.
Duration | class | has integration time | O |  |  |  |  | qudt:Quantity | A quantitative measure of elapsed time (duration of a process step).
number of scans | slot | RamanSpectroscopy | O | integer | Yes |  |  | coremeta4cat:number_of_scans | Number of scans or accumulations recorded.
has atmosphere | slot | RamanSpectroscopy | O | Atmosphere | Yes | Yes |  | SIO:000008 | Gaseous environment or atmospheric conditions during a process.
has temperature | slot | RamanSpectroscopy | O | string
filter or grating | slot | RamanSpectroscopy | O | string | Yes |  |  | coremeta4cat:filter_or_grating | Optical filter or grating used in Raman spectrometer.
NMRSpectroscopy | class | CharacterizationTechnique | M |  |  |  |  | VOC4CAT:0000073 | Nuclear magnetic resonance spectroscopy for structure elucidation. Note: for detailed liquid-state NMR minimum information, the dedicated nmr_dcat_ap profile (MARGARITAS) should be used in combination with this subprofile.
nucleus | slot | NMRSpectroscopy | O | string | Yes |  |  | coremeta4cat:nucleus | NMR-active nucleus observed (e.g. 1H, 13C, 31P).
solvent | slot | NMRSpectroscopy | O | ChemicalEntity | Yes | Yes |  | VOC4CAT:0007246 | Solvent used in a process or sample preparation.
irradiation frequency | slot | NMRSpectroscopy | O | float | Yes |  | MHz | coremeta4cat:irradiation_frequency | Irradiation frequency of the NMR spectrometer.
has temperature | slot | NMRSpectroscopy | O | string
nmr pulse sequence | slot | NMRSpectroscopy | O | string | Yes |  |  | coremeta4cat:nmr_pulse_sequence | NMR pulse sequence used (e.g. zgpg30, dept).
nmr sample tube | slot | NMRSpectroscopy | O | string | Yes |  |  | coremeta4cat:nmr_sample_tube | NMR sample tube type (e.g. 5mm standard, Shigemi tube).
number of scans | slot | NMRSpectroscopy | O | integer | Yes |  |  | coremeta4cat:number_of_scans | Number of scans or accumulations recorded.
has atmosphere | slot | NMRSpectroscopy | O | Atmosphere | Yes | Yes |  | SIO:000008 | Gaseous environment or atmospheric conditions during a process.
TransmissionElectronMicroscopy | class | CharacterizationTechnique | M |  |  |  |  | VOC4CAT:0000078 | TEM for atomic-resolution imaging and diffraction of catalyst particles.
has operation mode | slot | TransmissionElectronMicroscopy | O | OperationMode | Yes | Yes |  | SIO:000008 | Operation mode of an instrument or process.
gun type | slot | TransmissionElectronMicroscopy | O | string | Yes |  |  | coremeta4cat:gun_type | Type of electron gun (e.g. FEG, thermionic LaB6).
acceleration voltage | slot | TransmissionElectronMicroscopy | O | ElectricPotential | Yes | Yes |  | coremeta4cat:acceleration_voltage | Acceleration voltage applied to the electron beam.
ElectricPotential | class | acceleration voltage | O |  |  |  |  | qudt:Quantity | A quantitative measure of electric potential difference or voltage.
magnification setting | slot | TransmissionElectronMicroscopy | O | float | Yes |  |  | AFR:0002226 | Magnification setting used for imaging.
ScanningElectronMicroscopy | class | CharacterizationTechnique | M |  |  |  |  | VOC4CAT:0000075 | SEM for surface morphology and particle size/shape imaging.
image resolution | slot | ScanningElectronMicroscopy | O | float | Yes |  | nm | coremeta4cat:image_resolution | Spatial resolution of SEM images.
field emitter | slot | ScanningElectronMicroscopy | O | string | Yes |  |  | coremeta4cat:field_emitter | Type of field emitter used in FE-SEM instrument.
gun type | slot | ScanningElectronMicroscopy | O | string | Yes |  |  | coremeta4cat:gun_type | Type of electron gun (e.g. FEG, thermionic LaB6).
acceleration voltage | slot | ScanningElectronMicroscopy | O | ElectricPotential | Yes | Yes |  | coremeta4cat:acceleration_voltage | Acceleration voltage applied to the electron beam.
magnification setting | slot | ScanningElectronMicroscopy | O | float | Yes |  |  | AFR:0002226 | Magnification setting used for imaging.
Thermogravimetry | class | CharacterizationTechnique | M |  |  |  |  | CHMO:0000690 | Thermogravimetric analysis (TGA/DTG) for mass loss, decomposition, and oxidation state characterization.
has operation mode | slot | Thermogravimetry | O | OperationMode | Yes | Yes |  | SIO:000008 | Operation mode of an instrument or process.
has atmosphere | slot | Thermogravimetry | O | Atmosphere | Yes | Yes |  | SIO:000008 | Gaseous environment or atmospheric conditions during a process.
initial temperature | slot | Thermogravimetry | O | Temperature | Yes | Yes |  | NCIT:C164644 | Initial temperature at the start of a thermal analysis run.
final temperature | slot | Thermogravimetry | O | Temperature | Yes | Yes |  | NCIT:C164644 | Final temperature at the end of a thermal analysis run.
has sample mass | slot | Thermogravimetry | O | Mass |  |  |  | SIO:000008 | Mass of the sample used in a process or measurement.
has temperature range | slot | Thermogravimetry | O | QuantitativeRange |  |  |  | coremeta4cat:hasTemperatureRange | Temperature programme range (start -> final temperature) as a QuantitativeRange. Provide unit as a QUDT term (e.g. Degree Celsius, Kelvin).
QuantitativeRange | class | has temperature range | O |  |  |  |  | qudt:Quantity | A quantitative property expressed as a range between a lower and upper bound, sharing a common unit. Used where an experiment operates over a range of conditions (e.g. a temperature sweep, a feed concentration window). Aligned to qudt:Quantity (as in the DCAT-AP-PLUS QuantitativeAttribute pattern) but with min_value / max_value instead of a single value to represent an interval rather than a point value. Provide the shared unit as a QUDT DefinedTerm.
has heating rate | slot | Thermogravimetry | O | HeatingRate |  |  |  | VOC4CAT:0008116 | Temperature ramp rate during a heating or cooling step.
HeatingRate | class | has heating rate | O |  |  |  |  | qudt:Quantity | Rate of temperature change per unit time during a thermal ramp.
has heating procedure | slot | Thermogravimetry | O | HeatingProcedure | Yes | Yes |  | SIO:000008 | Heating procedure or thermal programme applied.
HeatingProcedure | class | has heating procedure | O |  |  |  |  | coremeta4cat:HeatingProcedure | A qualitative descriptor of the thermal programme or heating procedure applied (e.g. "isothermal", "ramp 5 °C/min to 500 °C, dwell 2 h").
TPR | class | CharacterizationTechnique | M |  |  |  |  | CHMO:0002908 | Temperature-programmed reduction for reducibility and metal-support interaction characterization.
reducing gas composition | slot | TPR | O | string | Yes |  |  | coremeta4cat:reducing_gas_composition | Composition of reducing gas used in TPR (e.g. 5% H2/Ar).
has temperature range | slot | TPR | O | QuantitativeRange |  |  |  | coremeta4cat:hasTemperatureRange | Temperature programme range (start -> final temperature) as a QuantitativeRange. Provide unit as a QUDT term (e.g. Degree Celsius, Kelvin).
has heating rate | slot | TPR | O | HeatingRate |  |  |  | VOC4CAT:0008116 | Temperature ramp rate during a heating or cooling step.
has heating procedure | slot | TPR | O | HeatingProcedure | Yes | Yes |  | SIO:000008 | Heating procedure or thermal programme applied.
TPO | class | CharacterizationTechnique | M |  |  |  |  | CHMO:0002907 | Temperature-programmed oxidation for coke quantification and reoxidation characterization.
oxidizing gas composition | slot | TPO | O | string | Yes |  |  | coremeta4cat:oxidizing_gas_composition | Composition of oxidising gas used in TPO (e.g. 5% O2/Ar).
has temperature range | slot | TPO | O | QuantitativeRange |  |  |  | coremeta4cat:hasTemperatureRange | Temperature programme range (start -> final temperature) as a QuantitativeRange. Provide unit as a QUDT term (e.g. Degree Celsius, Kelvin).
has heating rate | slot | TPO | O | HeatingRate |  |  |  | VOC4CAT:0008116 | Temperature ramp rate during a heating or cooling step.
has heating procedure | slot | TPO | O | HeatingProcedure | Yes | Yes |  | SIO:000008 | Heating procedure or thermal programme applied.
BET | class | CharacterizationTechnique | M |  |  |  |  | ENM:0000064 | Brunauer-Emmett-Teller analysis for specific surface area and pore size distribution.
adsorbate gas | slot | BET | O | string | Yes |  |  | coremeta4cat:adsorbate_gas | Adsorbate gas used in BET surface area measurement (e.g. N2, Ar).
degassing temperature | slot | BET | O | Temperature | Yes | Yes |  | coremeta4cat:degassing_temperature | Temperature at which sample is degassed before BET measurement.
measurement temperature | slot | BET | O | Temperature | Yes | Yes |  | coremeta4cat:measurement_temperature | Temperature at which BET adsorption isotherm is measured (e.g. 77 K for N2).
pore size distribution method | slot | BET | O | string | Yes |  |  | coremeta4cat:pore_size_distribution_method | Method used for pore size distribution calculation (e.g. BJH, DFT, HK).
has sample mass | slot | BET | O | Mass |  |  |  | SIO:000008 | Mass of the sample used in a process or measurement.
ICPAES | class | CharacterizationTechnique | M |  |  |  |  | CHMO:0000267 | Inductively coupled plasma atomic emission spectroscopy for bulk elemental composition.
element analyzed | slot | ICPAES | O | string | Yes |  |  | coremeta4cat:element_analyzed | Chemical element analysed (e.g. Fe, Cu, Pt).
calibration method | slot | ICPAES | O | string | Yes |  |  | coremeta4cat:calibration_method | Calibration method applied during a measurement.
detection limit | slot | ICPAES | O | float | Yes |  |  | NCIT:C105701 | Detection limit of the analytical method.
matrix effect correction | slot | ICPAES | O | string | Yes |  |  | coremeta4cat:matrix_effect_correction | Method used to correct for matrix effects in ICP-AES.
ElementalAnalysis | class | CharacterizationTechnique | M |  |  |  |  | CHMO:0001075 | Combustion elemental analysis (CHNS/O) for carbon, hydrogen, nitrogen, sulfur content.
elements analyzed | slot | ElementalAnalysis | O | string | Yes |  |  | coremeta4cat:elements_analyzed | List of elements analysed by combustion elemental analysis (e.g. C, H, N, S).
combustion temperature | slot | ElementalAnalysis | O | Temperature | Yes | Yes |  | coremeta4cat:combustion_temperature | Combustion furnace temperature for elemental analysis.
carrier gas | slot | ElementalAnalysis | O | ChemicalEntity | Yes | Yes |  | coremeta4cat:carrier_gas | Carrier gas used in a process (e.g. in GC analysis or ALD deposition).
UVVisSpectroscopy | class | CharacterizationTechnique | M |  |  |  |  | VOC4CAT:0000079 | UV-Vis spectroscopy for electronic transitions, band gap, and concentration determination.
minimum wavelength | slot | UVVisSpectroscopy | O | float | Yes |  | nm | coremeta4cat:minimum_wavelength | Minimum wavelength of the UV-Vis scan range.
maximum wavelength | slot | UVVisSpectroscopy | O | float | Yes |  | nm | coremeta4cat:maximum_wavelength | Maximum wavelength of the UV-Vis scan range.
path length | slot | UVVisSpectroscopy | O | float | Yes |  | cm | AFQ:0000268 | Optical path length of the measurement cell.
solvent | slot | UVVisSpectroscopy | O | ChemicalEntity | Yes | Yes |  | VOC4CAT:0007246 | Solvent used in a process or sample preparation.
has concentration | slot | UVVisSpectroscopy | O | string
PhotoluminescenceSpectroscopy | class | CharacterizationTechnique | M |  |  |  |  | CHMO:0000773 | Photoluminescence spectroscopy for defect and charge carrier characterization.
emission range | slot | PhotoluminescenceSpectroscopy | O | string | Yes |  |  | coremeta4cat:emission_range | Wavelength range over which emission is detected.
slit width | slot | PhotoluminescenceSpectroscopy | O | float | Yes |  | nm | coremeta4cat:slit_width | Spectrometer entrance or exit slit width.
step size | slot | PhotoluminescenceSpectroscopy | O | float | Yes |  |  | AFR:0000950 | Step size for a scan (angle, wavelength, energy, or potential).
has integration time | slot | PhotoluminescenceSpectroscopy | O | Duration |  |  |  | SIO:000008 | Integration or acquisition time per measurement step.
excitation wavelength | slot | PhotoluminescenceSpectroscopy | O | LengthQuantity | Yes | Yes |  | AFR:0002479 | Excitation wavelength used in photoluminescence measurement.
LengthQuantity | class | excitation wavelength | O |  |  |  |  | qudt:Quantity | A quantitative measure of length or spatial dimension (nm, mm, cm).
emission wavelength | slot | PhotoluminescenceSpectroscopy | O | LengthQuantity | Yes | Yes |  | NCIT:C204101 | Emission wavelength detected in photoluminescence measurement.
LengthQuantity | class | emission wavelength | O |  |  |  |  | qudt:Quantity | A quantitative measure of length or spatial dimension (nm, mm, cm).
optical filter | slot | PhotoluminescenceSpectroscopy | O | string | Yes |  |  | coremeta4cat:optical_filter | Optical filter used in the emission or excitation path.
has temperature | slot | PhotoluminescenceSpectroscopy | O | string
PhotoluminescenceLifetime | class | CharacterizationTechnique | M |  |  |  |  | CHMO:0001917 | Time-resolved photoluminescence for charge carrier lifetime and recombination dynamics.
lifetime fitting model | slot | PhotoluminescenceLifetime | O | string | Yes |  |  | coremeta4cat:lifetime_fitting_model | Mathematical model used for fluorescence lifetime fitting (e.g. mono-exponential, bi-exponential).
number of shots | slot | PhotoluminescenceLifetime | O | integer | Yes |  |  | coremeta4cat:number_of_shots | Number of laser shots accumulated per measurement point.
excitation wavelength | slot | PhotoluminescenceLifetime | O | LengthQuantity | Yes | Yes |  | AFR:0002479 | Excitation wavelength used in photoluminescence measurement.
emission wavelength | slot | PhotoluminescenceLifetime | O | LengthQuantity | Yes | Yes |  | NCIT:C204101 | Emission wavelength detected in photoluminescence measurement.
optical filter | slot | PhotoluminescenceLifetime | O | string | Yes |  |  | coremeta4cat:optical_filter | Optical filter used in the emission or excitation path.
has temperature | slot | PhotoluminescenceLifetime | O | string
CyclicVoltammetry | class | CharacterizationTechnique | M |  |  |  |  | CHMO:0000025 | Cyclic voltammetry for electrochemical activity, redox potential, and capacitance characterization.
scan rate | slot | CyclicVoltammetry | O | float | Yes |  | mV/s | VOC4CAT:0007213 | Potential scan rate in cyclic voltammetry.
minimum potential | slot | CyclicVoltammetry | O | float | Yes |  | V | coremeta4cat:minimum_potential | Lower potential limit in cyclic voltammetry.
maximum potential | slot | CyclicVoltammetry | O | float | Yes |  | V | coremeta4cat:maximum_potential | Upper potential limit in cyclic voltammetry.
step size potential | slot | CyclicVoltammetry | O | float | Yes |  | mV | VOC4CAT:0007218 | Potential step size in cyclic voltammetry.
number of cycles | slot | CyclicVoltammetry | O | integer | Yes |  |  | VOC4CAT:0008123 | Number of repeated cycles in a process (e.g. ALD cycles, impregnation cycles).
reference electrode | slot | CyclicVoltammetry | O | string | Yes |  |  | VOC4CAT:0007204 | Reference electrode used in electrochemical cell (e.g. Ag/AgCl, RHE).
working electrode | slot | CyclicVoltammetry | O | string | Yes |  |  | VOC4CAT:0007202 | Working electrode used in electrochemical cell.
counter electrode | slot | CyclicVoltammetry | O | string | Yes |  |  | VOC4CAT:0007203 | Counter electrode used in electrochemical cell.
electrolyte composition | slot | CyclicVoltammetry | O | string | Yes |  |  | coremeta4cat:electrolyte_composition | Chemical composition of the electrolyte solution.
electrolyte concentration | slot | CyclicVoltammetry | O | Concentration | Yes | Yes |  | coremeta4cat:electrolyte_concentration | Concentration of the electrolyte.
has atmosphere | slot | CyclicVoltammetry | O | Atmosphere | Yes | Yes |  | SIO:000008 | Gaseous environment or atmospheric conditions during a process.
has temperature | slot | CyclicVoltammetry | O | string
ConductivityMeasurement | class | CharacterizationTechnique | M |  |  |  |  | CHMO:0000010 | Electrical conductivity measurement for ionic and electronic transport characterization.
electrode configuration | slot | ConductivityMeasurement | O | string | Yes |  |  | coremeta4cat:electrode_configuration | Configuration of electrodes used in conductivity measurement (e.g. 2-probe, 4-probe).
ac frequency | slot | ConductivityMeasurement | O | float | Yes |  | Hz | VOC4CAT:0007239 | Frequency of AC signal applied in impedance or conductivity measurement.
ac dc mode | slot | ConductivityMeasurement | O | string | Yes |  |  | coremeta4cat:ac_dc_mode | AC or DC measurement mode used in conductivity measurement.
sample geometry | slot | ConductivityMeasurement | O | string | Yes |  |  | coremeta4cat:sample_geometry | Geometry of the sample used in conductivity measurement (e.g. pellet, thin film).
reference electrode | slot | ConductivityMeasurement | O | string | Yes |  |  | VOC4CAT:0007204 | Reference electrode used in electrochemical cell (e.g. Ag/AgCl, RHE).
working electrode | slot | ConductivityMeasurement | O | string | Yes |  |  | VOC4CAT:0007202 | Working electrode used in electrochemical cell.
counter electrode | slot | ConductivityMeasurement | O | string | Yes |  |  | VOC4CAT:0007203 | Counter electrode used in electrochemical cell.
electrolyte composition | slot | ConductivityMeasurement | O | string | Yes |  |  | coremeta4cat:electrolyte_composition | Chemical composition of the electrolyte solution.
electrolyte concentration | slot | ConductivityMeasurement | O | Concentration | Yes | Yes |  | coremeta4cat:electrolyte_concentration | Concentration of the electrolyte.
has atmosphere | slot | ConductivityMeasurement | O | Atmosphere | Yes | Yes |  | SIO:000008 | Gaseous environment or atmospheric conditions during a process.
has temperature | slot | ConductivityMeasurement | O | string
DynamicLightScattering | class | CharacterizationTechnique | M |  |  |  |  | CHMO:0000167 | Dynamic light scattering for hydrodynamic particle size distribution in suspension.
solvent | slot | DynamicLightScattering | O | ChemicalEntity | Yes | Yes |  | VOC4CAT:0007246 | Solvent used in a process or sample preparation.
has concentration | slot | DynamicLightScattering | O | string
light wavelength | slot | DynamicLightScattering | O | LengthQuantity | Yes | Yes |  | VOC4CAT:0000176 | Wavelength of the laser used in DLS measurement.
LengthQuantity | class | light wavelength | O |  |  |  |  | qudt:Quantity | A quantitative measure of length or spatial dimension (nm, mm, cm).
scattering angle | slot | DynamicLightScattering | O | PlaneAngle | Yes | Yes |  | coremeta4cat:scattering_angle | Scattering angle at which intensity is detected in DLS.
PlaneAngle | class | scattering angle | O |  |  |  |  | qudt:Quantity | A quantitative measure of a plane angle (e.g. scattering angle in degrees).
refractive index | slot | DynamicLightScattering | O | float | Yes |  |  | coremeta4cat:refractive_index | Refractive index of the solvent used in DLS measurement.
has temperature | slot | DynamicLightScattering | O | string
dispersant | slot | DynamicLightScattering | O | ChemicalEntity | Yes | Yes |  | coremeta4cat:dispersant | Dispersant used (e.g. in DLS measurement or flame spray pyrolysis).
measurement duration | slot | DynamicLightScattering | O | Duration | Yes | Yes |  | coremeta4cat:measurement_duration | Duration of a single DLS acquisition.
Duration | class | measurement duration | O |  |  |  |  | qudt:Quantity | A quantitative measure of elapsed time (duration of a process step).
ElectroSprayIonizationMassSpectrometry | class | CharacterizationTechnique | M |  |  |  |  | CHMO:0000482 | Electrospray ionisation mass spectrometry for molecular mass and identity determination.
has operation mode | slot | ElectroSprayIonizationMassSpectrometry | O | OperationMode | Yes | Yes |  | SIO:000008 | Operation mode of an instrument or process.
spray voltage | slot | ElectroSprayIonizationMassSpectrometry | O | ElectricPotential | Yes | Yes |  | CHMO:0002792 | Spray voltage applied in electrospray ionisation.
ElectricPotential | class | spray voltage | O |  |  |  |  | qudt:Quantity | A quantitative measure of electric potential difference or voltage.
capillary temperature | slot | ElectroSprayIonizationMassSpectrometry | O | Temperature | Yes | Yes |  | coremeta4cat:capillary_temperature | Capillary or desolvation temperature in ESI source.
solvent composition | slot | ElectroSprayIonizationMassSpectrometry | O | string | Yes |  |  | VOC4CAT:0007246 | Solvent composition used for ESI spray solution.
has flow rate | slot | ElectroSprayIonizationMassSpectrometry | O | VolumeFlowRate |  |  |  | SIO:000008 | Volumetric flow rate of a gas or liquid.
carrier gas | slot | ElectroSprayIonizationMassSpectrometry | O | ChemicalEntity | Yes | Yes |  | coremeta4cat:carrier_gas | Carrier gas used in a process (e.g. in GC analysis or ALD deposition).
has concentration | slot | ElectroSprayIonizationMassSpectrometry | O | string
has mz range | slot | ElectroSprayIonizationMassSpectrometry | O | QuantitativeRange |  |  |  | coremeta4cat:hasMzRange | Mass-to-charge ratio scan range (minimum -> maximum m/z) as a QuantitativeRange. The unit for m/z is dimensionless (Thomson); set unit to the appropriate QUDT term.
QuantitativeRange | class | has mz range | O |  |  |  |  | qudt:Quantity | A quantitative property expressed as a range between a lower and upper bound, sharing a common unit. Used where an experiment operates over a range of conditions (e.g. a temperature sweep, a feed concentration window). Aligned to qudt:Quantity (as in the DCAT-AP-PLUS QuantitativeAttribute pattern) but with min_value / max_value instead of a single value to represent an interval rather than a point value. Provide the shared unit as a QUDT DefinedTerm.
GCMS | class | CharacterizationTechnique | M |  |  |  |  | CHMO:0000497 | Gas chromatography-mass spectrometry for volatile compound identification and quantification.
carrier gas | slot | GCMS | O | ChemicalEntity | Yes | Yes |  | coremeta4cat:carrier_gas | Carrier gas used in a process (e.g. in GC analysis or ALD deposition).
carrier gas purity | slot | GCMS | O | string | Yes |  |  | coremeta4cat:carrier_gas_purity | Purity grade of the carrier gas used in GC.
inlet temperature | slot | GCMS | O | Temperature | Yes | Yes |  | coremeta4cat:inlet_temperature | GC inlet temperature.
minimum oven temperature | slot | GCMS | O | Temperature | Yes | Yes |  | coremeta4cat:minimum_oven_temperature | Minimum oven temperature in GC temperature programme.
maximum oven temperature | slot | GCMS | O | Temperature | Yes | Yes |  | coremeta4cat:maximum_oven_temperature | Maximum oven temperature in GC temperature programme.
heating ramp | slot | GCMS | O | HeatingRate | Yes | Yes |  | VOC4CAT:0008116 | Temperature ramp rate in GC oven programme.
HeatingRate | class | heating ramp | O |  |  |  |  | qudt:Quantity | Rate of temperature change per unit time during a thermal ramp.
has heating procedure | slot | GCMS | O | HeatingProcedure | Yes | Yes |  | SIO:000008 | Heating procedure or thermal programme applied.
acquisition mode | slot | GCMS | O | string | Yes |  |  | coremeta4cat:acquisition_mode | Mass spectrometer acquisition mode (e.g. full scan, SIM, SRM).
solvent delay | slot | GCMS | O | float | Yes |  | min | coremeta4cat:solvent_delay | Solvent delay time before MS acquisition begins.
trace ion detection | slot | GCMS | O | string | Yes |  |  | coremeta4cat:trace_ion_detection | Trace ion detection setting or threshold.
split ratio | slot | GCMS | O | float | Yes |  |  | coremeta4cat:split_ratio | Split ratio at the GC injector.
column type | slot | GCMS | O | string | Yes |  |  | coremeta4cat:column_type | Type of chromatographic column used.
eluent | slot | GCMS | O | ChemicalEntity | Yes | Yes |  | AFRL:0000011 | Eluent or mobile phase used in chromatography.
has flow rate | slot | GCMS | O | VolumeFlowRate |  |  |  | SIO:000008 | Volumetric flow rate of a gas or liquid.
has injection volume | slot | GCMS | O | Volume |  |  |  | SIO:000008 | Volume injected in a chromatographic or mass spectrometric analysis.
external standard | slot | GCMS | O | string | Yes |  |  | coremeta4cat:external_standard | External standard used for quantification or calibration.
internal standard | slot | GCMS | O | string | Yes |  |  | coremeta4cat:internal_standard | Internal standard used for quantification or calibration.
has mz range | slot | GCMS | O | QuantitativeRange |  |  |  | coremeta4cat:hasMzRange | Mass-to-charge ratio scan range (minimum -> maximum m/z) as a QuantitativeRange. The unit for m/z is dimensionless (Thomson); set unit to the appropriate QUDT term.
SizeExclusionChromatography | class | CharacterizationTechnique | M |  |  |  |  | AFP:0000843 | Size exclusion chromatography for molecular weight distribution determination.
has temperature | slot | SizeExclusionChromatography | O | string
calibration standard | slot | SizeExclusionChromatography | O | string | Yes |  |  | coremeta4cat:calibration_standard | Calibration standard used for molecular weight or retention time calibration.
column type | slot | SizeExclusionChromatography | O | string | Yes |  |  | coremeta4cat:column_type | Type of chromatographic column used.
eluent | slot | SizeExclusionChromatography | O | ChemicalEntity | Yes | Yes |  | AFRL:0000011 | Eluent or mobile phase used in chromatography.
has flow rate | slot | SizeExclusionChromatography | O | VolumeFlowRate |  |  |  | SIO:000008 | Volumetric flow rate of a gas or liquid.
has injection volume | slot | SizeExclusionChromatography | O | Volume |  |  |  | SIO:000008 | Volume injected in a chromatographic or mass spectrometric analysis.
external standard | slot | SizeExclusionChromatography | O | string | Yes |  |  | coremeta4cat:external_standard | External standard used for quantification or calibration.
internal standard | slot | SizeExclusionChromatography | O | string | Yes |  |  | coremeta4cat:internal_standard | Internal standard used for quantification or calibration.
HighPerformanceLiquidChromatographyMassSpectrometry | class | CharacterizationTechnique | M |  |  |  |  | CHMO:0000796 | High-performance liquid chromatography-mass spectrometry for compound identification and quantification.
gradient program | slot | HighPerformanceLiquidChromatographyMassSpectrometry | O | string | Yes |  |  | coremeta4cat:gradient_program | Gradient elution programme used in HPLC-MS.
ionization mode | slot | HighPerformanceLiquidChromatographyMassSpectrometry | O | string | Yes |  |  | coremeta4cat:ionization_mode | Ionisation mode used in HPLC-MS (e.g. positive, negative, APCI, ESI).
has temperature | slot | HighPerformanceLiquidChromatographyMassSpectrometry | O | string
column type | slot | HighPerformanceLiquidChromatographyMassSpectrometry | O | string | Yes |  |  | coremeta4cat:column_type | Type of chromatographic column used.
eluent | slot | HighPerformanceLiquidChromatographyMassSpectrometry | O | ChemicalEntity | Yes | Yes |  | AFRL:0000011 | Eluent or mobile phase used in chromatography.
has flow rate | slot | HighPerformanceLiquidChromatographyMassSpectrometry | O | VolumeFlowRate |  |  |  | SIO:000008 | Volumetric flow rate of a gas or liquid.
has injection volume | slot | HighPerformanceLiquidChromatographyMassSpectrometry | O | Volume |  |  |  | SIO:000008 | Volume injected in a chromatographic or mass spectrometric analysis.
external standard | slot | HighPerformanceLiquidChromatographyMassSpectrometry | O | string | Yes |  |  | coremeta4cat:external_standard | External standard used for quantification or calibration.
internal standard | slot | HighPerformanceLiquidChromatographyMassSpectrometry | O | string | Yes |  |  | coremeta4cat:internal_standard | Internal standard used for quantification or calibration.

## Reaction
label | type | domain | M / R / O | range | multivalued | inlined as list | unit | uri | description
reaction type | class |  | R |  |  |  |  | voc4cat:0007010 | A group of chemical reactions with common conditions or reactants, e.g. Oxidation, Hydrogenation, Reduction, Cracking.
hydrogenation | class | reaction type | [5 empty] | voc4cat:0000260 | A chemical reaction of molecular hydrogen (H2) and another chemical species, typically facilitated by a catalyst.
oxidation | class | reaction type | [5 empty] | voc4cat:0000097 | The loss of electrons or an increase in the oxidation state of a species.
dehydrogenation | class | reaction type | [5 empty] | voc4cat:0000297 | A chemical reaction that involves the removal of two or more hydrogen atoms from a molecule.
events | class |  | O |  |  |  |  | voc4cat:0000183 | An occurrence or happening, marked by a specific point in time. Events can be observed, recorded, and may have an impact on the state of the system or entities involved.
C-C coupling reaction | class | events | [5 empty] | voc4cat:0000223 | A chemical reaction where a carbon-carbon bond is formed from two carbon-containing fragments.
hydrodeoxygenation | class | events | [5 empty] | voc4cat:0000226 | A catalytic process in which oxygen is removed from oxygenated organic compounds using hydrogen.
oxygen evolution reaction | class | events | [5 empty] | voc4cat:0000236 | A chemical reaction of generating molecular oxygen in electrochemistry.
carbonylation | class | events | [5 empty] | voc4cat:0000247 | A chemical reaction in which a carbonyl group (C=O) is introduced into a molecule, typically through the addition of carbon monoxide (CO) to a substrate.
hydroxylation | class | events | [5 empty] | voc4cat:0000258 | The addition of a hydroxyl group (-OH) to a molecule, typically by replacing a hydrogen atom.
CO2 hydrogenation | class | events | [5 empty] | voc4cat:0000259 | The reaction of carbon dioxide (CO2) with molecular hydrogen (H2) to produce value-added hydrocarbons or alcohols.
selective oxidation | class | events | [5 empty] | voc4cat:0000261 | The targeted oxidation of a specific bond or functional group in a molecule leaving other sites unaffected, often directed by a catalyst.
Fischer-Tropsch synthesis | class | events | [5 empty] | voc4cat:0000280 | A catalytic chemical reaction in which a mixture of carbon monoxide (CO) and hydrogen (H2), is converted via a chain-growth mechanism into long-chain hydrocarbons (e.g., alkanes, alkenes or alcohols)—typically using iron or cobalt catalysts under moderate to high pressures and temperatures.
CO oxidation | class | events | [5 empty] | voc4cat:0000289 | The reaction in which carbon monoxide (CO) is converted to carbon dioxide (CO₂) through interaction with an oxidizing agent, typically oxygen (O₂).
catalyst quantity | class |  | R | Mass | Yes | Yes |  | coremeta4cat:catalyst_quantity | Mass of catalyst loaded into the reactor.
reactant | slot |  | R | ChemicalEntity | Yes | Yes |  | VOC4CAT:0000101 | Reactant(s) or feed chemicals used in the reaction. Provide a ChemicalEntity instance with inchikey, smiles, or iupac_name. For feed mixtures, list each component as a separate ChemicalEntity and record composition via has_concentration.
catalyst type | slot |  | R | string | Yes |  |  | VOC4CAT:0007014 | Type of catalyst used (e.g. heterogeneous, homogeneous, biocatalyst). For heterogeneous catalysts, use voc4cat terms where available.
heterogeneous catalyst | class | catalyst type | [5 empty] | voc4cat:0007003 | A substance that increases the rate of a chemical reaction that is in a different phase than the reagents.
thin film | class | catalyst type | [5 empty] | voc4cat:0000019 | A catalyst introduced to the reaction chamber in the form of a thin film. To form a thin film, a (powdered) catalyst is deposited on a substrate (e.g., glass or metal) using an appropriate deposition technique.
bulk catalyst | class | catalyst type | [5 empty] | voc4cat:0007015 | A catalyst that consists mainly of the active ingredient or phase.
powdered catalyst | class | catalyst type | [5 empty] | voc4cat:0000017 | A catalyst introduced to the reaction chamber in the form of a powder.
deposited sample | class | catalyst type | [5 empty] | voc4cat:0000038 | A thin film of the catalyst deposited on an appropriate for the application substrate.
electrocatalyst | class | catalyst type | [5 empty] | voc4cat:0000254 | A material which directs and accelerates an electrochemical reaction while remaining unchanged in the process.
photocatalyst | class | catalyst type | [5 empty] | voc4cat:0000002 | A material that absorbs photons (light) of appropriate energy and initiates or accelerates a photochemical reaction, while it regenerates itself after each reaction cycle.
supported catalyst | class | catalyst type | [5 empty] | voc4cat:0007034 | A catalyst where the active material is usually the minority phase and fixed on a high surface area, relatively inert solid.
has atmosphere | slot |  | O | Atmosphere | Yes | Yes |  | SIO:000008 | Gaseous environment or atmospheric conditions during a process.
Atmosphere | class | has atmosphere | O |  |  |  |  | coremeta4cat:Atmosphere | A qualitative descriptor of the gaseous environment or atmospheric conditions during a process (e.g. "air", "N2", "5% H2/Ar").
CalcinationGaseousEnvironment | class | Atmosphere | [5 empty] | VOC4CAT:0000055 | The specific gaseous environment maintained during a calcination step (e.g. "air", "N2", "10% O2/N2").
product identification method | class |  | M | ProductIdentificationMethod | Yes | Yes |  | coremeta4cat:product_identification_method | The analytical method used to identify and/or quantify reaction products. Should reference a CharacterizationTechnique instance (e.g. GCMS, HPLC_MS). The abstract stub ProductIdentificationMethod is retained for backward compatibility.
liquid phase analysis | class | product identification method | [5 empty] | voc4cat:0007813 | Analysis of the liquid sample from a catalytic test.
gas phase analysis | class | product identification method | [5 empty] | voc4cat:0007814 | Analysis of the gaseous sample from a catalytic test.
Chromatographic Methods | class | product identification method
Gas Chromatography (GC) | class | Chromatographic Methods
Gas Chromatography–Mass Spectrometry (GC-MS) | class | Chromatographic Methods
High Performance Liquid Chromatography (HPLC) | class | Chromatographic Methods
Spectroscopic Methods | class
Mass Spectrometry (MS) | class | Spectroscopic Methods
Fourier Transform Infrared Spectroscopy (FTIR) | class | Spectroscopic Methods
reactor design type | class |  | M |  |  |  |  | voc4cat:0007018 | A classification of chemical reactors based on the distinct design, configuration, and operational characteristics. Examples are stirred tank reactors, loop reactors, trickle beds, multitubular reactors, fluidized beds, and others. Each type is tailored to accomodate a specific combinations of reaction kinetics, thermodynamics, mass transfer requirements, and process variables.
ElectrochemicalReactor | class | reactor design type | [5 empty] | VOC4CAT:0000193 | Electrochemical reactor used in electrocatalytic experiments, including H-cells, flow cells, and membrane electrode assemblies.
cathode | slot | ElectrochemicalReactor | M |  |  |  |  | voc4cat:0007254 | The electrode where reduction occurs in an electrochemical cell. It is the negative electrode in an electrolytic cell, while it is the positive electrode in a galvanic cell.
anode | slot | ElectrochemicalReactor | M |  |  |  |  | voc4cat:0007255 | The electrode where oxidation occurs in an electrochemical cell. It is the positive electrode in an electrolytic cell, while it is the negative electrode in a galvanic cell.
cell operating mode | slot | ElectrochemicalReactor | R |  |  |  |  | coremeta4cat:cell_operating_mode | the functional mode of an electrochemical cell based on the direction of energy conversion, specifying whether the system generates electrical energy from spontaneous reactions or consumes electrical energy to drive non-spontaneous reactions.
active area | slot | ElectrochemicalReactor | O |  |  |  |  | voc4cat:0007258 | In contrast to substrate area, the actual area of a sample or electrode which is active.
galvanic cell | class | cell operating mode | [5 empty] | voc4cat:0007256 | An electrochemical cell that converts chemical energy into electrical energy. A cell in which chemical reactions occur spontaneously at the electrodes when they are connected through an external circuit, producing an electrical current.
electrolytic cell | class | cell operating mode
faradaic current | slot | ElectrochemicalReactor | R |  |  |  |  | voc4cat:0007259 | The current that is flowing through an electrochemical cell and is causing (or is caused by) chemical reactions (charge transfer) occurring at the electrode surfaces.
CSTR | class | reactor design type | [5 empty] | VOC4CAT:0007019 | Continuous stirred tank reactor (CSTR) — a well-mixed, continuous-flow reactor operating at steady state.
stirring rate | slot | CSTR | M |  |  |  |  | voc4cat:0008114 | The rate at which the stirrer rotates, typically expressed in revolutions per unit time (e.g. revolutions or rotations per minute, rpm).
residence time | slot | CSTR | M
reactor working volume | slot | CSTR | R |  |  |  |  | voc4cat:0000153 | Volume of the reaction chamber, calculated by its dimensions.
reactor diameter | slot | CSTR | O
PlugFlowReactor | class | reactor design type | [5 empty] | VOC4CAT:0007102 | Plug flow reactor (PFR) — a tubular reactor in which reactant composition varies along the axis with no axial mixing.
tube length | slot | PlugFlowReactor | M
tube internal diameter | slot | PlugFlowReactor | M
flow direction | slot | PlugFlowReactor | R
catalyst particle size | slot | PlugFlowReactor | R |  |  |  |  | voc4cat:0008212 | A measure of the characteristic linear dimension of a particle in a sample, typically reported as diameter, equivalent diameter, or another size metric determined by an appropriate measurement method.
Autoclave | class | reactor design type | [5 empty] | NCIT:C93052 | Autoclave reactor — a sealed pressure vessel for batch reactions at elevated temperature and/or pressure.
agitation type | slot | Autoclave | M
reaction chamber material | slot | Autoclave | M |  |  |  |  | voc4cat:0000156 | Material used for the construction of the main body of the reaction chamber.
experiment duration | slot | Autoclave | M |  |  |  |  | voc4cat:0000111 | The total duration of an experiment.
SlurryReactor | class | reactor design type | [5 empty] | coremeta4cat:SlurryReactor | Slurry reactor — a three-phase reactor in which catalyst particles are suspended in a liquid phase through which gas is bubbled.
catalyst particle size | slot | SlurryReactor | M |  |  |  |  | voc4cat:0008212 | A measure of the characteristic linear dimension of a particle in a sample, typically reported as diameter, equivalent diameter, or another size metric determined by an appropriate measurement method.
gas-liquid ratio | slot | SlurryReactor | R
agitation/sparging rate | slot | SlurryReactor | R
Microreactor | class | reactor design type | [5 empty] | VOC4CAT:0000234 | Microreactor — a miniaturised flow reactor with characteristic dimensions in the sub-millimetre range, enabling precise thermal control and rapid screening.
channel dimensions | slot | Microreactor | M
number of channels | slot | Microreactor | M
FixedBedReactor | class | reactor design type | [5 empty] | coremeta4cat:FixedBedReactor | Fixed bed reactor — a tubular reactor packed with a stationary catalyst bed. The most common reactor type in heterogeneous catalysis testing.
catalyst particle size | slot | FixedBedReactor | R |  |  |  |  | voc4cat:0008212 | A measure of the characteristic linear dimension of a particle in a sample, typically reported as diameter, equivalent diameter, or another size metric determined by an appropriate measurement method.
catalyst bed volume | slot | FixedBedReactor | R |  |  |  |  | voc4cat:0007021 | The bulk volume taken up by the catalyst and potential diluent in a fixed bed reactor.
catalyst dilution material | slot | FixedBedReactor | O |  |  |  |  | voc4cat:0008218 | An inert solid mixed with catalyst particles in a fixed bed to modify bed properties (e.g., improve heat transfer, hydrodynamics).
catalyst bed height | slot | FixedBedReactor | O |  |  |  |  | voc4cat:0008217 | The axial length of the packed catalyst section in a reactor, measured along the direction of flow between the defined bed boundaries.
FluidizedBedReactor | class | reactor design type | [5 empty] | coremeta4cat:FluidizedBedReactor | Fluidized bed reactor — a reactor in which the catalyst particles are suspended in an upward-flowing gas or liquid stream.
gas distributor type | slot | FluidizedBedReactor | O | string | Yes |  |  | coremeta4cat:gas_distributor_type | Type or design of the gas distributor plate in a fluidized bed reactor.
bed expansion height | slot | FluidizedBedReactor | O | float | Yes |  | cm | coremeta4cat:bed_expansion_height | Height of bed expansion above the settled bed height under operating conditions.
bubble size distribution | slot | FluidizedBedReactor | O | string |  |  |  | coremeta4cat:bubble_size_distribution | Description or characterization of bubble size distribution in the fluidized bed.
reaction conditions | class |  | R
experiment pressure | slot | reaction conditions | O | Pressure | Yes | Yes |  | VOC4CAT:0000118 | Total pressure in the reactor during the experiment.
has experiment duration | slot | reaction conditions | O | Duration |  |  |  | SIO:000008 | Total duration of the experiment or measurement run.
reactor feed | slot | reaction conditions | O |  |  |  |  | voc4cat:0007004 | The composition of chemical species fed to the inlet of a chemical reactor.
reaction temperature | slot | reaction conditions | O |  |  |  |  | voc4cat:0007013 | The temperature at which a chemical reaction is happening.
reactor temperature range | slot | reaction conditions | O | QuantitativeRange | Yes | Yes |  | VOC4CAT:0007032 | Temperature range in the reactor during the reaction, provided as a QuantitativeRange with min_value and max_value (unit_code: "Cel"). For a single set-point, set min_value equal to max_value.
feed composition range | slot | reaction conditions | O | QuantitativeRange | Yes | Yes |  | coremeta4cat:feed_composition_range | Feed composition range studied, provided as a QuantitativeRange. Express concentration bounds in an appropriate unit (e.g. "mol/L", "%" for vol% or mol%). For fixed-composition experiments use reactant.has_concentration.
gas hourly space velocity | slot | reaction conditions | O |  |  |  |  | voc4cat:0007023 | A physical quantity given by the volumetric flow entering a control volume divided by the size of the control volume; the quantity must be given in the unit 1/hour. In heterogeneous catalysis the volume of the undiluted catalyst bed is used as characteristic control volume. In case of gases the flow at reference conditions (0°C, 100 kPa = 1 bar) is used.
weight hourly space velocity | slot | reaction conditions | O |  |  |  |  | voc4cat:0007046 | A physical quantity given by the volumetric flow entering a catalytic reactor divided by the mass of the undiluted catalyst bed in this control volume. In case of gases the flow at reference conditions (0°C, 100 kPa = 1 bar) is used.
reaction name | class |  | R |  |  |  |  | voc4cat:0007009 | A name for a chemical reaction which assigns the reactants and (desired) products.
reactor performance measure | class |  | R |  |  |  |  | voc4cat:0005001 | A measure to quantify how fast and selective a chemical conversion occurs in a reactor. A chemical conversion may include multiple reactions.
conversion | slot | reactor performance measure | O |  |  |  |  | voc4cat:0005004 | A dimensionless physical quantity describing the fraction of a reactant that reacts in a chemical conversion. If a reactant is consumed completely its conversion is 1 (or 100 %).
yield | slot | reactor performance measure | O |  |  |  |  | voc4cat:0005005 | A dimensionless physical quantity describing the fraction of a product B that is formed from a reactant A taking into account the stoichiometry. If A fully reacts to B without side-reactions, the yield of product B is 1 (or 100 %).
space-time yield | slot | reactor performance measure | O |  |  |  |  | voc4cat:0005006 | A physical quantity that describes the amount of product produced per unit of time and unit of producing entity. The producing entity is for example the volume of a chemical reactor or in catalysis the mass or volume or moles of catalyst. Example unit: kg{product} / (hour * cubicmeter{catalyst})
selectivity | slot | reactor performance measure | O |  |  |  |  | voc4cat:0000125 | A dimensionless physical quantity describing how effective a reactant is converted to the desired product in a chemical conversion. It is calculated as the ratio between the amount of the desired product and the amount of the desired product that could have been formed if all reactants were converted to the desired product. The selectivity is 1 (or 100 %) if no other than the desired product is formed.

## Simulation
label | type | domain | M / R / O | range | multivalued | inlined as list | unit | uri | description
software package | slot |  | M | string | Yes |  |  | coremeta4cat:software_package | Software package or code used for the simulation (e.g. VASP, Quantum ESPRESSO, LAMMPS, CP2K, ORCA, Zacros). Include version number where possible.
calculated property | slot |  | M | CalculatedProperty | Yes | Yes |  | coremeta4cat:calculated_property | A property computed by this Simulation, provided as a CalculatedProperty instance. Multiple properties may be computed in a single simulation run.
CalculatedProperty | class | calculated property | M |  |  |  |  | IAO:0000109 | Abstract QualitativeAttribute representing a property computed by a Simulation. Concrete subclasses carry the property-specific output values and the computational settings used to produce them. Linked from Simulation via the calculated_property slot.
ThermodynamicStability | class | CalculatedProperty | M |  |  |  |  | coremeta4cat:ThermodynamicStability | Thermodynamic stability of a material or phase, characterised by formation energy, convex hull distance, and competing phases. Used to screen catalyst stability and predict synthesis feasibility.
formation energy | slot | ThermodynamicStability | O | float | Yes |  | eV | coremeta4cat:formation_energy | Formation energy per atom relative to elemental reference states.
reference energies | slot | ThermodynamicStability | O | string | Yes |  |  | coremeta4cat:reference_energies | Elemental reference energies used to compute formation energies (e.g. DFT total energies of elemental ground-state structures).
energy above hull | slot | ThermodynamicStability | O | float | Yes |  | eV | coremeta4cat:energy_above_hull | Distance above the convex hull of stable phases (thermodynamic stability metric). Zero for phases on the hull; positive values indicate metastability.
phase diagram type | slot | ThermodynamicStability | O | string | Yes |  |  | coremeta4cat:phase_diagram_type | Type of phase diagram constructed (e.g. binary, ternary, quaternary).
competing phases | slot | ThermodynamicStability | O | string | Yes |  |  | coremeta4cat:competing_phases | List of stable competing phases used in convex hull construction (e.g. "Fe2O3, Fe3O4, FeO, Fe").
Piezoelectricity | class | CalculatedProperty | M |  |  |  |  | coremeta4cat:Piezoelectricity | Piezoelectric response of a non-centrosymmetric material, described by the piezoelectric tensor. Relevant for piezocatalysis applications.
piezoelectric tensor | slot | Piezoelectricity | O | string | Yes |  |  | coremeta4cat:piezoelectric_tensor | Components of the piezoelectric tensor e_ij (C/m2) or d_ij (pC/N), describing the coupling between stress and electric polarization.
crystal symmetry | slot | Piezoelectricity | O | string | Yes |  |  | coremeta4cat:crystal_symmetry | Point group or space group symmetry of the crystal structure.
strain applied | slot | Piezoelectricity | O | float | Yes |  |  | coremeta4cat:strain_applied | Magnitude of applied strain in the piezoelectric calculation.
ionic electronic contributions | slot | Piezoelectricity | O | string | Yes |  |  | coremeta4cat:ionic_electronic_contributions | Decomposition of the piezoelectric or dielectric response into ionic (nuclear) and electronic contributions.
ElasticConstants | class | CalculatedProperty | M |  |  |  |  | coremeta4cat:ElasticConstants | Elastic mechanical properties of a material derived from the elastic tensor, including bulk modulus, shear modulus, and Young's modulus.
elastic tensor | slot | ElasticConstants | O | string | Yes |  |  | coremeta4cat:elastic_tensor | Full Voigt-notation elastic tensor C_ij (GPa) describing the linear elastic response of the material.
bulk modulus | slot | ElasticConstants | O | float | Yes |  | GPa | coremeta4cat:bulk_modulus | Bulk modulus (resistance to uniform compression).
shear modulus | slot | ElasticConstants | O | float | Yes |  | GPa | coremeta4cat:shear_modulus | Shear modulus (resistance to shear deformation).
poisson ratio | slot | ElasticConstants | O | float | Yes |  |  | coremeta4cat:poisson_ratio | Poisson's ratio (ratio of transverse to axial strain under uniaxial load).
young modulus | slot | ElasticConstants | O | float | Yes |  | GPa | coremeta4cat:young_modulus | Young's modulus (stiffness under uniaxial tension or compression).
Surfaces | class | CalculatedProperty | M |  |  |  |  | coremeta4cat:Surfaces | Surface properties of a catalyst computed from a periodic slab model, including surface energy, Miller index, slab thickness, and vacuum spacing. Central to heterogeneous catalysis modelling.
surface energy | slot | Surfaces | O | float | Yes |  | J/m2 | coremeta4cat:surface_energy | Cleavage energy per unit area required to create the surface from the bulk. A lower value indicates a more stable surface facet.
miller indices | slot | Surfaces | O | string | Yes |  |  | coremeta4cat:miller_indices | Miller indices of the modelled surface facet (e.g. "(111)", "(110)", "(100)").
slab thickness | slot | Surfaces | O | float | Yes |  | Ao | coremeta4cat:slab_thickness | Thickness of the periodic slab model used to represent the surface.
vacuum spacing | slot | Surfaces | O | float | Yes |  | Ao | coremeta4cat:vacuum_spacing | Vacuum layer thickness added above the slab to prevent spurious periodic interactions between slab images.
surface termination method | slot | Surfaces | O | string | Yes |  |  | coremeta4cat:surface_termination_method | Method used to terminate the slab and handle dangling bonds (e.g. H-passivation, OH-termination, dipole correction).
DielectricTensors | class | CalculatedProperty | M |  |  |  |  | coremeta4cat:DielectricTensors | Dielectric tensor computed from density functional perturbation theory (DFPT). Characterises the optical and static dielectric response of a material.
dielectric tensor | slot | DielectricTensors | O | string | Yes |  |  | coremeta4cat:dielectric_tensor | Components of the static and/or high-frequency dielectric tensor epsilon_ij, computed from DFPT.
born effective charges | slot | DielectricTensors | O | string | Yes |  |  | coremeta4cat:born_effective_charges | Born effective charge tensors Z*_ij for each atom, describing how the polarization changes with atomic displacements.
material composition | slot | DielectricTensors | O | string | Yes |  |  | coremeta4cat:material_composition | Chemical composition of the simulated material (e.g. "Fe2O3", "Pt/CeO2"). Use empirical formula or SMILES for molecular systems.
crystal structure | slot | DielectricTensors | O | string | Yes |  |  | SIO:001100 | Crystal structure of the simulated material, including space group and lattice parameters (e.g. "Fm-3m, a=3.92 A for Pt").
energy cutoff | slot | DielectricTensors | O | float | Yes |  | eV | coremeta4cat:energy_cutoff | Plane-wave kinetic energy cutoff for the basis set expansion.
convergence criteria | slot | DielectricTensors | O | string | Yes |  |  | coremeta4cat:convergence_criteria | Convergence thresholds applied during self-consistent field (SCF) and/or geometry optimisation (e.g. energy < 1e-5 eV, forces < 0.02 eV/A).
k point mesh | slot | DielectricTensors | O | string | Yes |  |  | coremeta4cat:k_point_mesh | Monkhorst-Pack k-point mesh used for Brillouin zone sampling (e.g. "4x4x1" for a surface slab, "8x8x8" for a bulk cell).
PhononDispersion | class | CalculatedProperty | M |  |  |  |  | coremeta4cat:PhononDispersion | Phonon dispersion relations computed from interatomic force constants, providing access to vibrational frequencies, thermodynamic quantities, and dynamical stability (imaginary modes).
force constant method | slot | PhononDispersion | O | string | Yes |  |  | coremeta4cat:force_constant_method | Method used to compute the interatomic force constants (e.g. finite differences / supercell method, DFPT/linear response).
kq point mesh | slot | PhononDispersion | O | string | Yes |  |  | coremeta4cat:kq_point_mesh | k/q-point mesh for phonon Brillouin zone sampling (e.g. "8x8x8"). Distinct from the electronic k-point mesh.
smearing parameter | slot | PhononDispersion | O | float | Yes |  | eV | coremeta4cat:smearing_parameter | Smearing or broadening parameter applied to the phonon density of states.
imaginary modes | slot | PhononDispersion | O | boolean | Yes |  |  | coremeta4cat:imaginary_modes | Whether imaginary (soft) phonon modes are present in the dispersion. Imaginary modes indicate dynamical instability of the structure.
material composition | slot | PhononDispersion | O | string | Yes |  |  | coremeta4cat:material_composition | Chemical composition of the simulated material (e.g. "Fe2O3", "Pt/CeO2"). Use empirical formula or SMILES for molecular systems.
crystal structure | slot | PhononDispersion | O | string | Yes |  |  | SIO:001100 | Crystal structure of the simulated material, including space group and lattice parameters (e.g. "Fm-3m, a=3.92 A for Pt").
EquationsOfState | class | CalculatedProperty | M |  |  |  |  | coremeta4cat:EquationsOfState | Equation of state relating energy (or enthalpy) to volume, fitted to a parametric model (e.g. Birch-Murnaghan). Used to extract equilibrium volume, bulk modulus, and its pressure derivative.
fit method | slot | EquationsOfState | O | string | Yes |  |  | coremeta4cat:fit_method | Parametric model used to fit the energy-volume curve (e.g. Birch-Murnaghan 3rd order, Vinet, Murnaghan).
bulk modulus | slot | EquationsOfState | O | float | Yes |  | GPa | coremeta4cat:bulk_modulus | Bulk modulus (resistance to uniform compression).
pressure derivative | slot | EquationsOfState | O | float | Yes |  |  | coremeta4cat:pressure_derivative | Pressure derivative of the bulk modulus B' (dimensionless).
fit residuals | slot | EquationsOfState | O | float | Yes |  |  | coremeta4cat:fit_residuals | Root-mean-square residuals of the energy-volume fit.
material composition | slot | EquationsOfState | O | string | Yes |  |  | coremeta4cat:material_composition | Chemical composition of the simulated material (e.g. "Fe2O3", "Pt/CeO2"). Use empirical formula or SMILES for molecular systems.
crystal structure | slot | EquationsOfState | O | string | Yes |  |  | SIO:001100 | Crystal structure of the simulated material, including space group and lattice parameters (e.g. "Fm-3m, a=3.92 A for Pt").
energy cutoff | slot | EquationsOfState | O | float | Yes |  | eV | coremeta4cat:energy_cutoff | Plane-wave kinetic energy cutoff for the basis set expansion.
convergence criteria | slot | EquationsOfState | O | string | Yes |  |  | coremeta4cat:convergence_criteria | Convergence thresholds applied during self-consistent field (SCF) and/or geometry optimisation (e.g. energy < 1e-5 eV, forces < 0.02 eV/A).
k point mesh | slot | EquationsOfState | O | string | Yes |  |  | coremeta4cat:k_point_mesh | Monkhorst-Pack k-point mesh used for Brillouin zone sampling (e.g. "4x4x1" for a surface slab, "8x8x8" for a bulk cell).
AqueousStability | class | CalculatedProperty | M |  |  |  |  | coremeta4cat:AqueousStability | Electrochemical (Pourbaix) stability of a catalyst in aqueous solution as a function of pH and electrode potential. Critical for electrocatalyst stability screening.
ph range | slot | AqueousStability | O | string | Yes |  |  | coremeta4cat:ph_range | pH range covered in the Pourbaix stability diagram (e.g. "0-14").
potential range | slot | AqueousStability | O | string | Yes |  |  | coremeta4cat:potential_range | Electrode potential range covered in the Pourbaix diagram (e.g. "-2 to +2 V vs SHE").
solvation model | slot | AqueousStability | O | string | Yes |  |  | coremeta4cat:solvation_model | Implicit solvation model used to account for aqueous environment (e.g. VASPsol, SCCS/Environ, COSMO).
ionic strength | slot | AqueousStability | O | float | Yes |  | mol/L | coremeta4cat:ionic_strength | Ionic strength of the electrolyte solution modelled.
has temperature | slot | AqueousStability | O | string
material composition | slot | AqueousStability | O | string | Yes |  |  | coremeta4cat:material_composition | Chemical composition of the simulated material (e.g. "Fe2O3", "Pt/CeO2"). Use empirical formula or SMILES for molecular systems.
crystal structure | slot | AqueousStability | O | string | Yes |  |  | SIO:001100 | Crystal structure of the simulated material, including space group and lattice parameters (e.g. "Fm-3m, a=3.92 A for Pt").
GrainBoundaries | class | CalculatedProperty | M |  |  |  |  | coremeta4cat:GrainBoundaries | Grain boundary structure and energetics from atomistic simulation. Relevant for understanding polycrystalline catalyst behaviour, sintering, and charge/defect segregation.
grain boundary plane | slot | GrainBoundaries | O | string | Yes |  |  | coremeta4cat:grain_boundary_plane | Crystallographic plane of the grain boundary, expressed using Miller indices (e.g. "Sigma5 (310)[001]").
misorientation angle | slot | GrainBoundaries | O | float | Yes |  | deg | coremeta4cat:misorientation_angle | Misorientation angle between adjacent grains at the boundary.
grain boundary energy | slot | GrainBoundaries | O | float | Yes |  | J/m2 | coremeta4cat:grain_boundary_energy | Excess energy per unit area of the grain boundary.
simulation cell size | slot | GrainBoundaries | O | string | Yes |  |  | coremeta4cat:simulation_cell_size | Dimensions of the simulation cell used to model the grain boundary (e.g. "10x10x30 nm").
gb excess volume | slot | GrainBoundaries | O | float | Yes |  |  | coremeta4cat:gb_excess_volume | Excess volume per unit area associated with the grain boundary.
gb structural units | slot | GrainBoundaries | O | string | Yes |  |  | coremeta4cat:gb_structural_units | Description of the structural units (repeating atomic motifs) that constitute the grain boundary structure.
charge defect segregation | slot | GrainBoundaries | O | string | Yes |  |  | coremeta4cat:charge_defect_segregation | Data describing charge carrier or point defect segregation behaviour at the grain boundary (e.g. segregation energy per defect type).
material composition | slot | GrainBoundaries | O | string | Yes |  |  | coremeta4cat:material_composition | Chemical composition of the simulated material (e.g. "Fe2O3", "Pt/CeO2"). Use empirical formula or SMILES for molecular systems.
crystal structure | slot | GrainBoundaries | O | string | Yes |  |  | SIO:001100 | Crystal structure of the simulated material, including space group and lattice parameters (e.g. "Fm-3m, a=3.92 A for Pt").
ElectronicStructure | class | CalculatedProperty | M |  |  |  |  | coremeta4cat:ElectronicStructure | Electronic band structure and density of states, characterising the electronic properties of a catalyst relevant to activity descriptors (d-band centre, band gap, Fermi energy).
smearing method | slot | ElectronicStructure | O | string | Yes |  |  | coremeta4cat:smearing_method | Electronic smearing scheme and width used in the SCF calculation (e.g. Methfessel-Paxton order 1 with sigma=0.2 eV, Gaussian with sigma=0.05 eV).
spin polarized | slot | ElectronicStructure | O | boolean | Yes |  |  | coremeta4cat:spin_polarized | Whether the electronic structure calculation is spin-polarized (accounts for spin-up and spin-down electrons separately).
band path | slot | ElectronicStructure | O | string | Yes |  |  | coremeta4cat:band_path | High-symmetry k-path through the Brillouin zone used to plot the band structure (e.g. "Gamma-X-M-Gamma-R" for cubic, following SeeK-path convention).
fermi energy | slot | ElectronicStructure | O | float | Yes |  | eV | coremeta4cat:fermi_energy | Fermi energy (chemical potential of electrons) in the calculated system.
material composition | slot | ElectronicStructure | O | string | Yes |  |  | coremeta4cat:material_composition | Chemical composition of the simulated material (e.g. "Fe2O3", "Pt/CeO2"). Use empirical formula or SMILES for molecular systems.
crystal structure | slot | ElectronicStructure | O | string | Yes |  |  | SIO:001100 | Crystal structure of the simulated material, including space group and lattice parameters (e.g. "Fm-3m, a=3.92 A for Pt").
energy cutoff | slot | ElectronicStructure | O | float | Yes |  | eV | coremeta4cat:energy_cutoff | Plane-wave kinetic energy cutoff for the basis set expansion.
convergence criteria | slot | ElectronicStructure | O | string | Yes |  |  | coremeta4cat:convergence_criteria | Convergence thresholds applied during self-consistent field (SCF) and/or geometry optimisation (e.g. energy < 1e-5 eV, forces < 0.02 eV/A).
k point mesh | slot | ElectronicStructure | O | string | Yes |  |  | coremeta4cat:k_point_mesh | Monkhorst-Pack k-point mesh used for Brillouin zone sampling (e.g. "4x4x1" for a surface slab, "8x8x8" for a bulk cell).
Ferroelectrics | class | CalculatedProperty | M |  |  |  |  | coremeta4cat:Ferroelectrics | Ferroelectric properties computed from DFT, including spontaneous polarization, switching barrier, and coercive field. Relevant for ferroelectric-photocatalyst design.
polarization direction | slot | Ferroelectrics | O | string | Yes |  |  | coremeta4cat:polarization_direction | Crystallographic direction of the spontaneous electric polarization (e.g. "[001]" for tetragonal BaTiO_3).
spontaneous polarization | slot | Ferroelectrics | O | float | Yes |  | uC/cm2 | coremeta4cat:spontaneous_polarization | Magnitude of the spontaneous electric polarization.
reference structure | slot | Ferroelectrics | O | string | Yes |  |  | coremeta4cat:reference_structure | Reference (paraelectric/centrosymmetric) structure used as the zero- polarization endpoint in the Berry-phase polarization calculation.
switching barrier | slot | Ferroelectrics | O | float | Yes |  | eV | coremeta4cat:switching_barrier | Energy barrier for polarization switching between equivalent states.
coercive field | slot | Ferroelectrics | O | float | Yes |  | kV/cm | coremeta4cat:coercive_field | Electric field required to reverse the polarization direction.
temperature dependence | slot | Ferroelectrics | O | string | Yes |  |  | coremeta4cat:temperature_dependence | Description of how the ferroelectric properties vary with temperature.
material composition | slot | Ferroelectrics | O | string | Yes |  |  | coremeta4cat:material_composition | Chemical composition of the simulated material (e.g. "Fe2O3", "Pt/CeO2"). Use empirical formula or SMILES for molecular systems.
crystal structure | slot | Ferroelectrics | O | string | Yes |  |  | SIO:001100 | Crystal structure of the simulated material, including space group and lattice parameters (e.g. "Fm-3m, a=3.92 A for Pt").
BandGap | class | CalculatedProperty | M |  |  |  |  | coremeta4cat:BandGap | Electronic band gap and its character (direct/indirect), with optional many-body (GW) or excitonic corrections. Critical for photocatalyst and semiconductor catalyst screening.
material sample | slot | BandGap | O | string | Yes |  |  | VOC4CAT:0005056 | Reference to the material or MaterialSample being characterised by this calculated band gap.
structure model | slot | BandGap | O | string | Yes |  |  | coremeta4cat:structure_model | Model structure used in the band gap calculation (e.g. bulk unit cell, surface slab, defect supercell).
smearing broadening | slot | BandGap | O | float | Yes |  | eV | coremeta4cat:smearing_broadening | Gaussian or Lorentzian broadening applied to the simulated spectrum.
direct indirect | slot | BandGap | O | string | Yes |  |  | coremeta4cat:direct_indirect | Band gap character: "direct" (VBM and CBM at same k-point) or "indirect" (VBM and CBM at different k-points).
experimental reference | slot | BandGap | O | float | Yes |  | eV | coremeta4cat:experimental_reference | Experimental band gap value used for benchmarking the calculation.
gw hybrid correction | slot | BandGap | O | boolean | Yes |  |  | coremeta4cat:gw_hybrid_correction | Whether a many-body GW correction or hybrid functional (e.g. HSE06) was applied to correct the DFT band gap underestimation.
excitonic correction | slot | BandGap | O | float | Yes |  | eV | coremeta4cat:excitonic_correction | Excitonic correction (from Bethe-Salpeter equation) applied to the optical band gap.
material composition | slot | BandGap | O | string | Yes |  |  | coremeta4cat:material_composition | Chemical composition of the simulated material (e.g. "Fe2O3", "Pt/CeO2"). Use empirical formula or SMILES for molecular systems.
crystal structure | slot | BandGap | O | string | Yes |  |  | SIO:001100 | Crystal structure of the simulated material, including space group and lattice parameters (e.g. "Fm-3m, a=3.92 A for Pt").
energy cutoff | slot | BandGap | O | float | Yes |  | eV | coremeta4cat:energy_cutoff | Plane-wave kinetic energy cutoff for the basis set expansion.
convergence criteria | slot | BandGap | O | string | Yes |  |  | coremeta4cat:convergence_criteria | Convergence thresholds applied during self-consistent field (SCF) and/or geometry optimisation (e.g. energy < 1e-5 eV, forces < 0.02 eV/A).
k point mesh | slot | BandGap | O | string | Yes |  |  | coremeta4cat:k_point_mesh | Monkhorst-Pack k-point mesh used for Brillouin zone sampling (e.g. "4x4x1" for a surface slab, "8x8x8" for a bulk cell).
realized plan | slot |  | M | SimulationMethod |  |  |  |  | The SimulationMethod (protocol) realized in this Simulation.
SimulationMethod | class | realized plan | M |  |  |  |  | OBI:0000272 | Abstract Plan describing the computational method (protocol) used in a Simulation. Concrete subclasses carry method-specific parameter slots. Linked from Simulation via realized_plan.
DFT | class | SimulationMethod | M |  |  |  |  | coremeta4cat:DFT | Density functional theory — a quantum mechanical method for calculating the electronic structure of atoms, molecules, and periodic solids. The most widely used ab initio method in computational catalysis.
exchange correlation functional | slot | DFT | O | string | Yes |  |  | coremeta4cat:exchange_correlation_functional | Exchange-correlation functional used (e.g. PBE, PBEsol, RPBE, B3LYP, HSE06). The choice of functional directly affects accuracy.
energy cutoff | slot | DFT | O | float | Yes |  | eV | coremeta4cat:energy_cutoff | Plane-wave kinetic energy cutoff for the basis set expansion.
convergence criteria | slot | DFT | O | string | Yes |  |  | coremeta4cat:convergence_criteria | Convergence thresholds applied during self-consistent field (SCF) and/or geometry optimisation (e.g. energy < 1e-5 eV, forces < 0.02 eV/A).
dft u parameters | slot | DFT | O | string | Yes |  |  | coremeta4cat:dft_u_parameters | Hubbard U correction parameters (DFT+U). Specify element, orbital, and U value (e.g. "Fe d: U=4.0 eV, J=0.0 eV").
spin polarization | slot | DFT | O | boolean | Yes |  |  | coremeta4cat:spin_polarization | Whether spin polarization (collinear magnetism) is included in the DFT calculation. Set to true for systems containing magnetic elements.
total energy per atom | slot | DFT | O | float | Yes |  | eV | coremeta4cat:total_energy_per_atom | Total DFT ground-state energy divided by number of atoms in the unit cell.
MolecularDynamics | class | SimulationMethod | M |  |  |  |  | NCIT:C18097 | Molecular dynamics simulation — a method for computing the time evolution of a system of interacting particles by integrating the equations of motion. Used to study diffusion, reaction kinetics, and thermal properties.
force field | slot | MolecularDynamics | O | string | Yes |  |  | coremeta4cat:force_field | Force field or interatomic potential used (e.g. ReaxFF, CHARMM, Tersoff, EAM). Include parametrisation source or reference.
simulation timestep | slot | MolecularDynamics | O | float | Yes |  | fs | APOLLO_SV:00000012 | Integration timestep used in molecular dynamics.
simulation time | slot | MolecularDynamics | O | float | Yes |  | ps | coremeta4cat:simulation_time | Total simulated physical time of the MD trajectory.
ensemble type | slot | MolecularDynamics | O | string | Yes |  |  | coremeta4cat:ensemble_type | Statistical ensemble used in MD (e.g. NVE, NVT, NPT). Determines which thermodynamic quantities are conserved.
number of atoms | slot | MolecularDynamics | O | integer | Yes |  |  | coremeta4cat:number_of_atoms | Number of atoms in the simulation cell or supercell.
Microkinetics | class | SimulationMethod | M |  |  |  |  | coremeta4cat:Microkinetics | Microkinetic modelling — a mean-field kinetic approach that integrates elementary reaction steps and their rate constants to predict catalytic activity and selectivity under reaction conditions.
rate constants | slot | Microkinetics | O | string | Yes |  |  | NCIT:C94967 | Rate constants or Arrhenius parameters (pre-exponential factor and activation energy) for each elementary step in the reaction network.
solver type | slot | Microkinetics | O | string | Yes |  |  | coremeta4cat:solver_type | Numerical solver used for the microkinetic rate equations (e.g. LSODA, stiff ODE solver, steady-state Newton method).
has temperature | slot | Microkinetics | O | string
has pressure | slot | Microkinetics | O | string
surface coverage | slot | Microkinetics | O | float | Yes |  |  | coremeta4cat:surface_coverage | Surface coverage of adsorbed species (fraction of surface sites occupied).
activation energy | slot | Microkinetics | O | float | Yes |  | eV | coremeta4cat:activation_energy | Activation energy for each elementary step in the reaction mechanism.
MonteCarlo | class | SimulationMethod | M |  |  |  |  | coremeta4cat:MonteCarlo | Monte Carlo simulation — a stochastic method that samples configuration space using random moves accepted or rejected according to a statistical criterion (e.g. Metropolis). Used for adsorption isotherms, phase diagrams, and lattice-based kinetics.
interaction potential | slot | MonteCarlo | O | string | Yes |  |  | coremeta4cat:interaction_potential | Interaction potential or Hamiltonian used to compute energies in MC moves.
number of steps | slot | MonteCarlo | O | integer | Yes |  |  | coremeta4cat:number_of_steps | Total number of Monte Carlo moves or trial configurations generated.
has temperature | slot | MonteCarlo | O | string
lattice size type | slot | MonteCarlo | O | string | Yes |  |  | coremeta4cat:lattice_size_type | Lattice geometry and dimensions used in lattice-based MC (e.g. "100x100 square lattice", "hexagonal 50x50").
acceptance criteria | slot | MonteCarlo | O | string | Yes |  |  | coremeta4cat:acceptance_criteria | Criterion for accepting or rejecting MC moves (e.g. Metropolis, Kawasaki, heat-bath algorithm).
equilibration steps | slot | MonteCarlo | O | integer | Yes |  |  | coremeta4cat:equilibration_steps | Number of MC steps used for equilibration before data collection begins.
sampling interval | slot | MonteCarlo | O | integer | Yes |  |  | coremeta4cat:sampling_interval | Interval between successive MC snapshots used for property averaging.